## Column No1
version: 1.0. | [10 empty] | © 2014 Damian Janicki
|  | YourSpreadsheets™ 2nd Floor, 52 Marcus Hill, London www.YourSpreadsheets.co.uk Tel: 020 7542 8734 | [7 empty] | TEST PROJECT
[14 empty] | Revision: | B
[10 empty] | Job No: |  | 22668 |  | Page: | C/01
| Column: | AT GRIDLINE A-5 | [7 empty] | Calcs By: |  | DJ |  | Date: | 2014-12-30
| BUILDING DATA | [8 empty] | LOADING DATA
| Number of storeys above ground: | [6 empty] | 10 |  | Permanent and S.Permanent load safety factor: | [5 empty] | 1.35 |  | Imposed load reduction:
| Number of storeys below ground: | [6 empty] | 1 |  | Variable load safety factor: | [5 empty] | 1.5 |  | include
| Unfactored column self weight [kN per storey]: | [6 empty] | 12.5 |  | Variable load reduction: | [5 empty] | include |  | ignore
| LOAD TAKE DOWN: | [7 empty] | COLUMN AT GRIDLINE A-5 | [8 empty] | Element:
| LEVEL | LOADED AREA [m] |  | UNFACTORED FLOOR LOADS [kN/m2] |  |  | UNF. WALL LOAD |  | UNF. LOADS PER LEVEL [kN] |  |  | TOTAL UNF. LOADS [kN] |  | VARIABLE LOAD RED. [αn] | TOTAL FACTORED LOADS [kN] |  |  | Column: | COLUMN
[7 empty] | [m] | [kN/m] | [9 empty] | Wall: | WALL
|  | X dir. | Y dir. | PERM. | S.PERM. | VARIABLE | LENGTH | LOAD | PERM. |  | VARIABLE | PERM. | VARIABLE |  | PERM. | VARIABLE
| 10 | 6 | 6 | 6 | 6 | 6 | 6 | 0 | 432 |  | 216 | 432 | 216 | 1 | 583.2 | 320.76 | 1
| 9 | 6 | 6 | 6 | 6 | 6 | 6 | 12 | 516.5 |  | 216 | 948.5 | 432 | 1 | 1280.475 | 648 | 2
| 8 | 6 | 6 | 6 | 6 | 6 | 6 | 12 | 516.5 |  | 216 | 1465 | 648 | 0.9 | 1977.75 | 874.8 | 3
| 7 | 6 | 6 | 6 | 6 | 6 | 6 | 12 | 516.5 |  | 216 | 1981.5 | 864 | 0.85 | 2675.025 | 1101.6 | 4
| 6 | 6 | 6 | 6 | 6 | 6 | 6 | 12 | 516.5 |  | 216 | 2498 | 1080 | 0.82 | 3372.3 | 1328.4 | 5
| 5 | 6 | 6 | 6 | 6 | 6 | 6 | 12 | 516.5 |  | 216 | 3014.5 | 1296 | 0.8 | 4069.575 | 1555.2 | 6
| 4 | 6 | 6 | 6 | 6 | 6 | 6 | 12 | 516.5 |  | 216 | 3531 | 1512 | 0.78571 | 4766.85 | 1782 | 7
| 3 | 6 | 6 | 6 | 6 | 6 | 6 | 12 | 516.5 |  | 216 | 4047.5 | 1728 | 0.775 | 5464.125 | 2008.8 | 8
| 2 | 6 | 6 | 6 | 6 | 6 | 6 | 12 | 516.5 |  | 216 | 4564 | 1944 | 0.76667 | 6161.4 | 2235.6 | 9
| 1 | 6 | 6 | 6 | 6 | 6 | 6 | 12 | 516.5 |  | 216 | 5080.5 | 2160 | 0.76 | 6858.675 | 2462.4 | 10
| Gr. floor | 6 | 6 | 6 | 6 | 6 | 6 | 12 | 516.5 |  | 216 | 5597 | 2376 | 0.75455 | 7555.95 | 2689.2 | 11
| B-1 | 6 | 6 | 6 | 6 | 6 | 6 | 12 | 516.5 |  | 216 | 6113.5 | 2592 | 0.75 | 8253.225 | 2916 | 12
|  | 6 | 6 | 6 | 6 | 6 | 6 | 12 | [5 empty] | 0.74615 |  |  | 13
|  | 6 | 6 | 6 | 6 | 6 | 6 | 12 | [5 empty] | 0.74286 |  |  | 14
|  | 6 | 6 | 6 | 6 | 6 | 6 | 12 | [5 empty] | 0.74 |  |  | 15
|  | 6 | 6 | 6 | 6 | 6 | 6 | 12 | [5 empty] | 0.7375 |  |  | 16
|  | 6 | 6 | 6 | 6 | 6 | 6 | 12 | [5 empty] | 0.73529 |  |  | 17
|  | 6 | 6 | 6 | 6 | 6 | 6 | 12 | [5 empty] | 0.73333 |  |  | 18
|  | 6 | 6 | 6 | 6 | 6 | 6 | 12 | [5 empty] | 0.73158 |  |  | 19
|  | 6 | 6 | 6 | 6 | 6 | 6 | 12 | [5 empty] | 0.73 |  |  | 20
|  | 6 | 6 | 6 | 6 | 6 | 6 | 12 | [5 empty] | 0.72857 |  |  | 21
|  | 6 | 6 | 6 | 6 | 6 | 6 | 12 | [5 empty] | 0.72727 |  |  | 22
|  | 6 | 6 | 6 | 6 | 6 | 6 | 12 | [5 empty] | 0.72609 |  |  | 23
|  | 6 | 6 | 6 | 6 | 6 | 6 | 12 | [5 empty] | 0.725 |  |  | 24
|  | 6 | 6 | 6 | 6 | 6 | 6 | 12 | [5 empty] | 0.724 |  |  | 25
|  | 6 | 6 | 6 | 6 | 6 | 6 | 12 | [5 empty] | 0.72308 |  |  | 26
|  | 6 | 6 | 6 | 6 | 6 | 6 | 12 | [5 empty] | 0.72222 |  |  | 27
|  | 6 | 6 | 6 | 6 | 6 | 6 | 12 | [5 empty] | 0.72143 |  |  | 28
|  | 6 | 6 | 6 | 6 | 6 | 6 | 12 | [5 empty] | 0.72069 |  |  | 29
|  | 6 | 6 | 6 | 6 | 6 | 6 | 12 | [5 empty] | 0.72 |  |  | 30
|  | 6 | 6 | 6 | 6 | 6 | 6 | 12 | [5 empty] | 0.71935 |  |  | 31
|  | 6 | 6 | 6 | 6 | 6 | 6 | 12 | [5 empty] | 0.71875 |  |  | 32
|  | 6 | 6 | 6 | 6 | 6 | 6 | 12 | [5 empty] | 0.71818 |  |  | 33
|  | 6 | 6 | 6 | 6 | 6 | 6 | 12 | [5 empty] | 0.71765 |  |  | 34
|  | 6 | 6 | 6 | 6 | 6 | 6 | 12 | [5 empty] | 0.71714 |  |  | 35
[8 empty] | TOTAL FACTORED AND REDUCED LOAD ON COLUMN [kN]: | [6 empty] | 11169.225
Spreadsheet provided by: www.YourSpreadsheets.co.uk
Print Me
delete sheet
insert sheet
rename sheet
Note on I13: Slab edge line dead load
Note on G15: Superimposed permanent load

## from author
Version: 1.0. |  | © 2014 Damian Janicki
|  |  | Number of storeys: | Reduction:
| For latest updates and news visit: | Contact me at: | 1 | 0
| www.YourSpreadsheets.co.uk | info@yourspreadsheets.co.uk | 2 | 10
|  |  | 3 | 20
|  |  | 4 | 30
| General information: Note: This spreadsheet contains macros. These must be enabled to use this spreadsheet. |  | 5 | 40
|  |  | 11 | 50
The Author takes no liability for use of this spreadsheet and gives no guarantee that it is error free. In no event shall the Author be responsible for any special, incidental or consequential damages whatsoever arising from the use of this spreadsheet, even if the Author has been advised of the possibility of such damage. This is a FREE spreadsheet. The spreadsheet can be distributed freely but only in its original form. Reverse-engineering, decompiling or disassembling of this spreadsheet is not allowable. By using this spreadsheet you understand and agree with the above terms and conditions. You also acknowledge that you do not become the owner of this spreadsheet. Damian Janicki
This spreadsheet is in accordance with EN 1991-1 Changelog: 30.12.2014 - official release of the spreadsheets version 1.0.