## bracing
Version: 1.0. | [14 empty] | © 2016 Damian Janicki
|  |  | YourSpreadsheets™ Top Floor, Made up 52 Marcus Hill, London www.YourSpreadsheets.co.uk Tel: 020 7542 8734 | [10 empty] | TEST PROJECT
[20 empty] | Revision |  |  | A
[20 empty] | Page: |  |  | 12
[14 empty] | Job No: |  |  | 22813 |  |  | Date: |  |  | 2016-08-31
| Member: |  | BRACING EXAMPLE | [10 empty] | Prepared By: |  |  | DJ |  |  | Checked By: |  |  | DJ
| BASIC DATA: | [13 empty] | DIAGRAM: | [10 empty] | Bracing type: |  | Factor for effective length: | 0.7 |  | Steel section type: |  |  |  | Steel design strength per limiting thickness:
| Bracing type: | [6 empty] | Single diagonal | [17 empty] | Single diagonal | (SD) |  | 0.85 |  | Flat bars | fb |  |  |  | fy |  | fu
| Steel section type: | [6 empty] | CHS (hot rolled) | [17 empty] | Cross bracing (tension only) | (X) |  | 1 |  | Equal Angles (UKA) | EA |  |  |  | t<16 | 16<t<40 | t<=3 | 3<t<=100
| Steel grade: | [6 empty] | S355 H | [17 empty] | Horizontal K-bracing | (HK) |  | 1.2 |  | Unequal Angles (UKA) | UA |  | Grade (hollow sections) hot rolled and cold formed | S235 H | 235 | 225 | 360 | 360
| Elastic modulus of steel 'E' [GPa] = | [10 empty] | 205 | [13 empty] | Inverted V-bracing | (VK) |  | 1.5 |  | CHS (hot rolled) | CHS |  |  | S275 H | 275 | 265 | 430 | 410
| Number of stories = | [10 empty] | six | [13 empty] | Selected: | (SD) |  | 2 |  | RHS (hot rolled) | RHS |  |  | S355 H | 355 | 345 | 510 | 470
| Bay length 'wbay' [m] = | [10 empty] | 3 | [18 empty] | SHS (hot rolled) | SHS |  |  | S275 NH/NLH | 275 | 265 | 370 | 370
| Amplification factor for sway-sensitive structures 'kamp' = | [10 empty] | 1 | [18 empty] | CHS (cold formed) | CHS |  |  | S355 NH/NLH | 355 | 345 | 470 | 470
| Effective length parameter 'k' [m] = | [10 empty] | 1 | [18 empty] | RHS (cold formed) | RHS |  |  | S420 NH/NLH | 420 | 400 | 520 | 520 | row number
| Area of holes in tension members 'Aholes' [mm2] = | [10 empty] | 452.2 | [18 empty] | SHS (cold formed) | SHS |  |  | S460 NH/NLH | 460 | 440 | 540 | 540 | 7
[31 empty] | selected: | CHS |  | Grade (hot roller sections) | S235 | 235 | 225 | 360 | 360
| STOREY DATA: | [33 empty] | S275 | 275 | 265 | 430 | 410
| Storey: |  |  | 1 | 2 | 3 | 4 | 5 | 6 | 7 | 8 | 9 | 10 | [21 empty] | S355 | 355 | 345 | 510 | 470
| Height 'h' [m] |  |  | 4 | 4 | 3 | 3 | 3 | 3 | 3 | 3 | 3 | 3 | [12 empty] | Number of stories: |  |  | Pass options: | [5 empty] | S450 | 450 | 430 | 550 | 550
| Load 'FH' [kN] |  |  | 30 | 20 | 20 | 20 | 20 | 20 | 20 | 20 | 20 | 20 | [12 empty] | one |  |  | OK
| Dim 'a' [m] |  |  | 2 | 2 | 2 | 2 | 2 | 2 | 2 | 2 | 2 | 2 | [12 empty] | two |  |  | FAIL
| Dim 'b' [m] | [24 empty] | three |  |  | Cl. 4 | bar: 1 to 10
| Height 'H' [m] |  |  | 4 | 8 | 11 | 14 | 17 | 20 | 23 | 26 | 29 | 32 | [12 empty] | four
|  |  |  | 4: Horizontal load is treated as ultimate and reversible | [12 empty] | five |  |  | Elastic modulus of steel:
| REACTIONS: | [24 empty] | six |  |  | 205000
| Sum of all horizontal loads 'FH_total' [kN] = |  |  | 29: 130 | [12 empty] | seven
| Horizontal reaction at point A 'RA_hor' [kN] = |  |  | 29: 0 | [12 empty] | eigth
| Vertical reaction at point A 'RA_ver' [kN] = |  |  | 29: -506.6667 | [12 empty] | nine
| Horizontal reaction at point B 'RB_hor' [kN] = |  |  | 29: -130 | [12 empty] | ten
| Vertical reaction at point B 'RB_ver' [kN] = |  |  | 29: 506.6667 | [12 empty] | selected: | 6
For clarity reactions are given for +ve load rather than reversible
Reactions at A:
[26 empty] | Horizontal | 0 | kN
[26 empty] | Vertical | 506.6667 | kN
| BRACING MEMBER DESIGN: | [24 empty] | Reactions at B:
| STOREY | Bracing member section size |  | 8: Net area [cm2]; 11: Slenderness; 14: Tension check; 26: Compression check | [6 empty] | Section check |  |  |  |  | RESULT | Horizontal | -130 | kN | [12 empty] | Area (cm2) | rmin (cm) | Cumulative force (kN) | Nominal yield strength fy (N/mm2) | Nominal ultimate tensial strength fu (N/mm2) | Design tension plastic resistance of gross section Nt,Rd (kN) | Design ultimate tension resistance of net section Nu,Rd (kN) | Compression resistance Nc,Rd (kN) | Ieff(Second moment of area along YY)(cm^4)
|  |  |  | 14: Tension force [kN]; 20: Member capacity [kN]; 26: Eff. length [m]; 29: Compression force [kN] | λbar | Buckling curve | Imperf. factor | Red. factor φ | Red. factor χ | Compression resistance [kN] | Value ε | d/t ratio | Web ratio | Ratio limit | Section class |  | Vertical | 506.6667 | kN
Calculations:
[26 empty] | Storey | 1 | 2 | 3 | 4 | 5 | 6 | 7 | 8 | 9 | 10
| 1 | 101.6 x 10 |  |  | 24.278 | 153.3742 | 216.6667 |  | 933.5995 |  | 5 | 216.6667 |  | 2.0076 | a | 0.21 | 2.7049 | 0.22135 | 226.3068 | 0.81362 | 10.2 | n/a | 33.0986 | 1 | OK | Max length of bracing(for X & SD only) | 5 | 5 | 4.2426 | 4.2426 | 4.2426 | 4.2426 | 4.2426 | 4.2426 | 4.2426 | 4.2426 | mtr. |  |  |  | 28.8 | 3.26 | 130 | 355 | 470 | 1022.4 | 933.5995 | 1022.4 | 305
| 2 | 101.6 x 10 |  |  | 24.278 | 153.3742 | 166.6667 |  | 933.5995 |  | 5 | 166.6667 |  | 2.0076 | a | 0.21 | 2.7049 | 0.22135 | 226.3068 | 0.81362 | 10.2 | n/a | 33.0986 | 1 | OK | Dimension from base to knee | 2 | 2 | 2 | 2 | 2 | 2 | 2 | 2 | 2 | 2 | mtr. | for K bracing only |  |  | 28.8 | 3.26 | 100 | 355 | 470 | 1022.4 | 933.5995 | 1022.4 | 305
| 3 | 101.6 x 10 |  |  | 24.278 | 130.1424 | 113.1371 |  | 933.5995 |  | 4.2426 | 113.1371 |  | 1.7035 | a | 0.21 | 2.1088 | 0.29835 | 305.0326 | 0.81362 | 10.2 | n/a | 33.0986 | 1 | OK | Dimension from knee to top of frame | [10 empty] | mtr. | for K bracing only |  |  | 28.8 | 3.26 | 80 | 355 | 470 | 1022.4 | 933.5995 | 1022.4 | 305 | bar: 1 to 10
| 4 | 101.6 x 10 |  |  | 24.278 | 130.1424 | 84.8528 |  | 933.5995 |  | 4.2426 | 84.8528 |  | 1.7035 | a | 0.21 | 2.1088 | 0.29835 | 305.0326 | 0.81362 | 10.2 | n/a | 33.0986 | 1 | OK | Length of top brace | 4.4721 | 4.4721 | 3.6056 | 3.6056 | 3.6056 | 3.6056 | 3.6056 | 3.6056 | 3.6056 | 3.6056 | mtr. | for K bracing only |  |  | 28.8 | 3.26 | 60 | 355 | 470 | 1022.4 | 933.5995 | 1022.4 | 305
| 5 | 101.6 x 10 |  |  | 24.278 | 130.1424 | 56.5685 |  | 933.5995 |  | 4.2426 | 56.5685 |  | 1.7035 | a | 0.21 | 2.1088 | 0.29835 | 305.0326 | 0.81362 | 10.2 | n/a | 33.0986 | 1 | OK | Length of bottom brace | 4.1231 | 4.1231 | 3.1623 | 3.1623 | 3.1623 | 3.1623 | 3.1623 | 3.1623 | 3.1623 | 3.1623 | mtr. | for K bracing only |  |  | 28.8 | 3.26 | 40 | 355 | 470 | 1022.4 | 933.5995 | 1022.4 | 305
| 6 | 101.6 x 10 |  |  | 24.278 | 130.1424 | 28.2843 |  | 933.5995 |  | 4.2426 | 28.2843 |  | 1.7035 | a | 0.21 | 2.1088 | 0.29835 | 305.0326 | 0.81362 | 10.2 | n/a | 33.0986 | 1 | OK | Cumulative total load | 130 | 100 | 80 | 60 | 40 | 20 | 0 | -20 | -40 | -60 | kN |  |  |  | 28.8 | 3.26 | 20 | 355 | 470 | 1022.4 | 933.5995 | 1022.4 | 305
| 7 | 101.6 x 10 |  |  | 24.278 | 130.1424 | 0 |  | 933.5995 |  | 4.2426 | 0 |  | 1.7035 | a | 0.21 | 2.1088 | 0.29835 | 305.0326 | 0.81362 | 10.2 | n/a | 33.0986 | 1 | FALSE | Maximum force on bracing member (X,SD only) | 216.6667 | 166.6667 | 113.1371 | 84.8528 | 56.5685 | 28.2843 | 0 | -28.2843 | -56.5685 | -84.8528 | kN |  |  |  | 28.8 | 3.26 | 0 | 355 | 470 | 1022.4 | 933.5995 | 1022.4 | 305
| 8 | 101.6 x 10 |  |  | 24.278 | 130.1424 | -28.2843 |  | 933.5995 |  | 4.2426 | -28.2843 |  | 1.7035 | a | 0.21 | 2.1088 | 0.29835 | 305.0326 | 0.81362 | 10.2 | n/a | 33.0986 | 1 | FALSE | Maximum force | 193.7926 | 149.0712 | 96.148 | 72.111 | 48.074 | 24.037 | 0 | -24.037 | -48.074 | -72.111 | kN | Applicable |  |  | 28.8 | 3.26 | -20 | 355 | 470 | 1022.4 | 933.5995 | 1022.4 | 305
| 9 | 101.6 x 10 |  |  | 24.278 | 130.1424 | -56.5685 |  | 933.5995 |  | 4.2426 | -56.5685 |  | 1.7035 | a | 0.21 | 2.1088 | 0.29835 | 305.0326 | 0.81362 | 10.2 | n/a | 33.0986 | 1 | FALSE | Maximum force | 178.6679 | 137.4369 | 84.3274 | 63.2456 | 42.1637 | 21.0819 | 0 | -21.0819 | -42.1637 | -63.2456 | kN | Applicable |  |  | 28.8 | 3.26 | -40 | 355 | 470 | 1022.4 | 933.5995 | 1022.4 | 305
| 10 | 101.6 x 10 |  |  | 24.278 | 130.1424 | -84.8528 |  | 933.5995 |  | 4.2426 | -84.8528 |  | 1.7035 | a | 0.21 | 2.1088 | 0.29835 | 305.0326 | 0.81362 | 10.2 | n/a | 33.0986 | 1 | FALSE | [15 empty] | 28.8 | 3.26 | -60 | 355 | 470 | 1022.4 | 933.5995 | 1022.4 | 305
[28 empty] | RHS/SHS(HF/CF) |  |  | CHS
| NOTES: | [26 empty] | 33e | 38e | 42e | 50e^2 | 70e^2 | 90e^2 | 93.9e
| 1. Class 4 slender sections are beyond scope of this spreadsheet; 2. Bracing is assumed to be central on connecting members, no account is made for moment due to eccentric connection; 3. All connections are pinned. And assumed as Category A to EN 1993-1-8; 4. Members are designed for reversible load. Reactions are given for +ve loads only; 5. Annotations used: Eff. - effective; Imperf. - imperfection; Red. - reduction; Fl. - flange; W. - web; 6. Block tearing failure around bolts in tension members not considered. | [25 empty] | 1 | 26.8493 | 30.9174 | 34.1719 | 33.0986 | 46.338 | 59.5775 | 76.3986
[27 empty] | 2 | 26.8493 | 30.9174 | 34.1719 | 33.0986 | 46.338 | 59.5775 | 76.3986
[27 empty] | 3 | 26.8493 | 30.9174 | 34.1719 | 33.0986 | 46.338 | 59.5775 | 76.3986
[27 empty] | 4 | 26.8493 | 30.9174 | 34.1719 | 33.0986 | 46.338 | 59.5775 | 76.3986
[27 empty] | 5 | 26.8493 | 30.9174 | 34.1719 | 33.0986 | 46.338 | 59.5775 | 76.3986 | a | 0.21
| Spreadsheet provided by: www.YourSpreadsheets.co.uk | [12 empty] | calculations are based on Eurocode 1993-1-1 (2005) + UK N.A. | [12 empty] | 6 | 26.8493 | 30.9174 | 34.1719 | 33.0986 | 46.338 | 59.5775 | 76.3986 | a0 | 0.13
[27 empty] | 7 | 26.8493 | 30.9174 | 34.1719 | 33.0986 | 46.338 | 59.5775 | 76.3986 | c | 0.49
[27 empty] | 8 | 26.8493 | 30.9174 | 34.1719 | 33.0986 | 46.338 | 59.5775 | 76.3986
[27 empty] | 9 | 26.8493 | 30.9174 | 34.1719 | 33.0986 | 46.338 | 59.5775 | 76.3986
[27 empty] | 10 | 26.8493 | 30.9174 | 34.1719 | 33.0986 | 46.338 | 59.5775 | 76.3986
(?)
(?)
(?)
(?)
(?)
(?)
(?)
Print Me
NOTE: In this FREE Lite version you cannot change the company logo nor company information. Also, cells marked with this colour are locked:
LOCKED
Note on N14: LOCKED IN FREE LITE VERSION
Note on F21: LOCKED IN FREE LITE VERSION
Note on G21: LOCKED IN FREE LITE VERSION
Note on F22: LOCKED IN FREE LITE VERSION
Note on G22: LOCKED IN FREE LITE VERSION

## datasheet (hidden)
CHART DATA
Advance® UKA - Equal
|  |  | Table 1.1.5.1 | [35 empty] | Constants
[36 empty] | Constants |  |  | extension | 0.41667
|  |  | DIMENSIONS AND PROPERTIES | [32 empty] | load X coordinates | -1.5 |  | text offset | 0.81667
|  | Section |  | Mass | Radius |  | Area | Distance | Second Moment |  |  | Radius |  |  | Elastic | Torsional | Equivalent | [18 empty] | load arrow length | 1 |  | dim offset | 3.25
|  | Designation |  | per |  |  | of | to | of Area |  |  | of Gyration |  |  | Modulus | Constant | Slenderness | [18 empty] | load text offset | -1.3333 |  | bracing label offset | 4.125
|  | Size | Thickness | Metre | Root | Toe | Section | Centre of | Axis | Axis | Axis | Axis | Axis | Axis | Axis |  | Coefficient | [22 empty] | 4.375
[8 empty] | Gravity | x-x, y-y | u-u | v-v | x-x, y-y | u-u | v-v | x-x, y-y | [11 empty] | X | Y |  | X | Y |  |  | X | Y |  | X | Y |  | X | Y |  | X | Y |  |  | X | Y
|  | A x A | t |  | r1 | r2 |  | c | [7 empty] | J | Φa | [8 empty] | Columns |  |  | Bracing No 1 |  |  |  | Bracing No 2 |  |  | Loads |  |  | Dimension line 1 |  |  | Dimension line 2 |  |  |  | Dimension labels
fy | fu | mm | mm | kg/m | mm | mm | cm2 | cm | cm4 | cm4 | cm4 | cm | cm | cm | cm3 | cm4 | [9 empty] | Left | 0 | 0 | 1 | 0 | 4 |  | 1 | 0 | 0 | 1 | -1.5 | 4 |  | 6.25 | -0.41667 |  | 9.5 | -0.41667 |  | 3m | 1.5 | -2.4333
1 | 2 | 90 x 90 x 7 | 7 | 9.61 | 11 | 5.5 | 12.2 | 2.45 | 92.6 | 147 | 38.3 | 2.75 | 3.46 | 1.77 | 14.1 | 2.24 | 3.8 | [9 empty] | 0 | 20 |  | 3 | 0 |  |  | 0 | 0 |  | -0.5 | 4 |  | 6.25 | 20.4167 |  | 9.5 | 20.4167
1 | 2 | 90 x 90 x 8 | 8 | 10.9 | 11 | 5.5 | 13.9 | 2.5 | 104 | 166 | 43.1 | 2.74 | 3.45 | 1.76 | 16.1 | 3.28 | 3.33 | [28 empty] | 20m | 8.6833 | 10
1 | 2 | 90 x 90 x 10 | 10 | 13.4 | 11 | 5.5 | 17.1 | 2.58 | 127 | 201 | 52.6 | 2.72 | 3.42 | 1.75 | 19.8 | 6.2 | 2.64 | [8 empty] | Right | 3 | 0 | 2 | 0 | 8 |  | 2 | 0 | 0 | 2 | -1.5 | 8 | 0 | 5.8333 | 0 |  | 9.0833 | 0
1 | 2 | 90 x 90 x 12 | 12 | 15.9 | 11 | 5.5 | 20.3 | 2.66 | 148 | 235 | 62 | 2.7 | 3.4 | 1.75 | 23.4 | 10.46 | 2.17 | [9 empty] | 3 | 20 |  | 3 | 4 |  |  | 0 | 0 |  | -0.5 | 8 |  | 6.6667 | 0 |  | 9.9167 | 0 | 1 | 4m | 5.4333 | 2
1 | 2 | 100 x 100 x 8 | 8 | 12.2 | 12 | 6 | 15.5 | 2.74 | 145 | 230 | 59.9 | 3.06 | 3.85 | 1.96 | 20 | 3.68 | 3.7
1 | 2 | 100 x 100 x 10 | 10 | 15 | 12 | 6 | 19.2 | 2.82 | 177 | 280 | 73 | 3.04 | 3.83 | 1.95 | 24.6 | 6.97 | 2.94 | [8 empty] | Beams per storey |  |  | 3 | 0 | 11 |  | 3 | 0 | 0 | 3 | -1.5 | 11 | 1 | 5.8333 | 4 |  | 9.0833 | 20 | 2 | 4m | 5.4333 | 6
1 | 2 | 100 x 100 x 12 | 12 | 17.8 | 12 | 6 | 22.7 | 2.9 | 207 | 328 | 85.7 | 3.02 | 3.8 | 1.94 | 29.1 | 11.8 | 2.44 | [8 empty] | 1 | 0 | 4 |  | 3 | 8 |  |  | 0 | 0 |  | -0.5 | 11 |  | 6.6667 | 4 |  | 9.9167 | 20
1 | 2 | 100 x 100 x 15 | 15 | 21.9 | 12 | 6 | 27.9 | 3.02 | 249 | 395 | 105 | 2.98 | 3.76 | 1.94 | 35.6 | 22.3 | 1.92 | [9 empty] | 3 | 4 | [16 empty] | 3 | 3m | 5.4333 | 9.5
1 | 2 | 120 x 120 x 8 | 8 | 14.7 | 13 | 6.5 | 18.7 | 3.23 | 256 | 411 | 107 | 3.69 | 4.67 | 2.38 | 29.1 | 4.44 | 4.56 | [11 empty] | 4 | 0 | 14 |  | 4 | 0 | 0 | 4 | -1.5 | 14 | 2 | 5.8333 | 8 | Dimension line 3
1 | 2 | 120 x 120 x 10 | 10 | 18.2 | 13 | 6.5 | 23.2 | 3.31 | 313 | 497 | 129 | 3.67 | 4.63 | 2.36 | 36 | 8.41 | 3.61 | [8 empty] | 2 | 0 | 8 |  | 3 | 11 |  |  | 0 | 0 |  | -0.5 | 14 |  | 6.6667 | 8 |  | -0.41667 | -3.25 | 4 | 3m | 5.4333 | 12.5
1 | 2 | 120 x 120 x 12 | 12 | 21.6 | 13 | 6.5 | 27.5 | 3.4 | 368 | 584 | 152 | 3.65 | 4.6 | 2.35 | 42.7 | 14.2 | 2.99 | [9 empty] | 3 | 8 | [14 empty] | 3.4167 | -3.25
1 | 2 | 120 x 120 x 15 | 15 | 26.6 | 13 | 6.5 | 33.9 | 3.51 | 445 | 710 | 186 | 3.62 | 4.57 | 2.34 | 52.4 | 27 | 2.37 | [11 empty] | 5 | 0 | 17 |  | 5 | 0 | 0 | 5 | -1.5 | 17 | 3 | 5.8333 | 11 |  |  |  | 5 | 3m | 5.4333 | 15.5
1 | 2 | 150 x 150 x 10 | 10 | 23 | 16 | 8 | 29.3 | 4.03 | 624 | 990 | 258 | 4.62 | 5.82 | 2.97 | 56.9 | 10.8 | 4.51 | [8 empty] | 3 | 0 | 11 |  | 3 | 14 |  |  | 0 | 0 |  | -0.5 | 17 |  | 6.6667 | 11 |  | 0 | -3.6667
1 | 2 | 150 x 150 x 12 | 12 | 27.3 | 16 | 8 | 34.8 | 4.12 | 737 | 1170 | 303 | 4.6 | 5.8 | 2.95 | 67.8 | 18.2 | 3.77 | [9 empty] | 3 | 11 | [14 empty] | 0 | -2.8333 | 6 | 3m | 5.4333 | 18.5
1 | 2 | 150 x 150 x 15 | 15 | 33.8 | 16 | 8 | 43 | 4.25 | 898 | 1430 | 370 | 4.57 | 5.76 | 2.93 | 83.5 | 34.6 | 3.01 | [11 empty] | 6 | 0 | 20 |  | 6 | 0 | 0 | 6 | -1.5 | 20 | 4 | 5.8333 | 14
2 | 2 | 150 x 150 x 18 | 18 | 40.1 | 16 | 8 | 51 | 4.37 | 1050 | 1680 | 440 | 4.54 | 5.73 | 2.92 | 98.8 | 58.6 | 2.48 | [8 empty] | 4 | 0 | 14 |  | 3 | 17 |  |  | 0 | 0 |  | -0.5 | 20 |  | 6.6667 | 14 |  | 3 | -3.6667 | 7 |  | 5.4333 | 0
1 | 2 | 200 x 200 x 16 | 16 | 48.5 | 18 | 9 | 61.8 | 5.52 | 2342 | 3720 | 960 | 6.16 | 7.76 | 3.94 | 162 | 56.1 | 3.85 | [9 empty] | 3 | 14 | [14 empty] | 3 | -2.8333
2 | 2 | 200 x 200 x 18 | 18 | 54.2 | 18 | 9 | 69.1 | 5.6 | 2600 | 4150 | 1050 | 6.13 | 7.75 | 3.9 | 181 | 78.9 | 3.43 | [11 empty] | 7 | 0 | 0 |  | 7 | 0 | 0 | 7 | -1.5 | 4 | 5 | 5.8333 | 17 |  |  |  | 8 |  | 5.4333 | 0
2 | 2 | 200 x 200 x 20 | 20 | 59.9 | 18 | 9 | 76.3 | 5.68 | 2851 | 4530 | 1170 | 6.11 | 7.7 | 3.92 | 199 | 107 | 3.05 | [8 empty] | 5 | 0 | 17 |  | 0 | 0 |  |  | 0 | 0 |  | -0.5 | 4 |  | 6.6667 | 17 | Reactions
2 | 2 | 200 x 200 x 24 | 24 | 71.1 | 18 | 9 | 90.6 | 5.84 | 3331 | 5280 | 1380 | 6.06 | 7.64 | 3.9 | 235 | 182 | 2.5 | [9 empty] | 3 | 17 | [13 empty] | A | -0.81667 | -0.81667 | 9 |  | 5.4333 | 0
[29 empty] | 8 | 0 | 0 |  | 8 | 0 | 0 | 8 | -1.5 | 4 | 6 | 5.8333 | 20
[26 empty] | 6 | 0 | 20 |  | 0 | 0 |  |  | 0 | 0 |  | -0.5 | 4 |  | 6.6667 | 20 | B | 2.1833 | -0.81667 | 10 |  | 5.4333 | 0
[27 empty] | 3 | 20
[29 empty] | 9 | 0 | 0 |  | 9 | 0 | 0 | 9 | -1.5 | 4 | 7 | 5.8333 | 0 |  |  |  |  | Bracing labels
|  | Advance® UKA - Unequal | [23 empty] | 7 | 0 | 0 |  | 0 | 0 |  |  | 0 | 0 |  | -0.5 | 4 |  | 6.6667 | 0 |  |  |  | 1 | 101.6 x 10 CHS | 13.625 | 2
|  |  | Table 1.1.6.1 | [23 empty] | 0 | 0 | [16 empty] | 2 | 101.6 x 10 CHS | 13.625 | 6
[29 empty] | 10 | 0 | 0 |  | 10 | 0 | 0 | 10 | -1.5 | 4 | 8 | 5.8333 | 0 |  |  |  | 3 | 101.6 x 10 CHS | 13.625 | 9.5
[26 empty] | 8 | 0 | 0 |  | 0 | 0 |  |  | 0 | 0 |  | -0.5 | 4 |  | 6.6667 | 0 |  |  |  | 4 | 101.6 x 10 CHS | 13.625 | 12.5
|  | Section |  | Mass | Radius |  | Area | Dimension |  | Second Moment |  |  |  | Radius |  |  |  | Elastic |  | Angle | Torsional | Equivalent Slenderness |  |  | Mono- |  | 0 | 0 | [16 empty] | 5 | 101.6 x 10 CHS | 13.625 | 15.5
|  | Designation |  | per |  |  | of |  |  | of Area |  |  |  | of Gyration |  |  |  | Modulus |  | Axis x-x | Constant | Coefficient |  |  | symmetry |  |  |  | Scale |  |  |  | Bases | [5 empty] | 9 | 5.8333 | 0 |  |  |  | 6 | 101.6 x 10 CHS | 13.625 | 18.5
|  | Size | Thickness | Metre | Root | Toe | Section |  |  | Axis | Axis | Axis | Axis | Axis | Axis | Axis | Axis | Axis | Axis | to |  |  |  |  | Index | 9 | 0 | 0 |  | -6.7292 | -4.5833 |  |  | 0 | 0 |  |  |  |  | 6.6667 | 0 |  |  |  | 7 |  | 13.625 | 0
[10 empty] | x-x | y-y | u-u | v-v | x-x | y-y | u-u | v-v | x-x | y-y | Axis u-u |  | Min |  | Max |  |  | 0 | 0 |  | 17.3542 | 25.5208 |  |  | 3 | 0 | [9 empty] | 8 |  | 13.625 | 0
|  | A x B | t |  | r1 | r2 |  | cx | cy | [10 empty] | tan α | J | Φa |  | Φa | Ψa | [13 empty] | 10 | 5.8333 | 0 |  |  |  | 9 |  | 13.625 | 0
|  | mm | mm | kg/m | mm | mm | cm2 | cm | cm | cm4 | cm4 | cm4 | cm4 | cm | cm | cm | cm | cm3 | cm3 |  | cm4 |  |  |  |  | 10 | 0 | 0 | Max | 13.625 | 20.4167 |  | Base line | [6 empty] | 6.6667 | 0 |  |  |  | 10 |  | 13.625 | 0
1 | 2 | 100 x 65 x 7 | 7 | 8.77 | 10 | 5 | 11.2 | 3.23 | 1.51 | 113 | 37.6 | 128 | 22 | 3.17 | 1.83 | 3.39 | 1.4 | 16.6 | 7.53 | 0.415 | 2.02 | 3.58 |  | 5 | 7.85 |  | 0 | 0 | Min | -3 | -3.6667 |  |  | -0.5 | 0
1 | 2 | 100 x 65 x 8 | 8 | 9.94 | 10 | 5 | 12.7 | 3.27 | 1.55 | 127 | 42.2 | 144 | 24.8 | 3.16 | 1.83 | 3.37 | 1.4 | 18.9 | 8.54 | 0.413 | 2.96 | 3.14 |  | 4.35 | 6.86 |  |  |  | length | 16.625 | 24.0833 |  |  | 0.5 | 0 | [10 empty] | Load labels
1 | 2 | 100 x 65 x 10 | 10 | 12.3 | 10 | 5 | 15.6 | 3.36 | 1.63 | 154 | 51 | 175 | 30.1 | 3.14 | 1.81 | 3.35 | 1.39 | 23.2 | 10.5 | 0.41 | 5.61 | 2.52 |  | 3.43 | 5.45 |  |  |  | center point | 5.3125 | 8.375 | [13 empty] | 1 | 30kN | -1.3333 | 4
1 | 2 | 100 x 75 x 8 | 8 | 10.6 | 10 | 5 | 13.5 | 3.1 | 1.87 | 133 | 64.1 | 162 | 34.6 | 3.14 | 2.18 | 3.47 | 1.6 | 19.3 | 11.4 | 0.547 | 3.13 | 3.18 |  | 4.08 | 5.24 |  |  |  | worst case | 2 |  | 24.0833 |  | 2.5 | 0 | [9 empty] | 2 | 20kN | -1.3333 | 8
1 | 2 | 100 x 75 x 10 | 10 | 13 | 10 | 5 | 16.6 | 3.19 | 1.95 | 162 | 77.6 | 197 | 42.2 | 3.12 | 2.16 | 3.45 | 1.59 | 23.8 | 14 | 0.544 | 5.95 | 2.54 |  | 3.22 | 4.17 | [5 empty] | 16.75 | 12.0417 |  | 3.5 | 0 | [9 empty] | 3 | 20kN | -1.3333 | 11
1 | 2 | 100 x 75 x 12 | 12 | 15.4 | 10 | 5 | 19.7 | 3.27 | 2.03 | 189 | 90.2 | 230 | 49.5 | 3.1 | 2.14 | 3.42 | 1.59 | 28.1 | 16.5 | 0.54 | 10 | 2.1 |  | 2.64 | 3.46 | [5 empty] | 20.4167 | [13 empty] | 4 | 20kN | -1.3333 | 14
1 | 2 | 125 x 75 x 8 | 8 | 12.2 | 11 | 5.5 | 15.5 | 4.14 | 1.68 | 247 | 67.6 | 274 | 40.9 | 4 | 2.09 | 4.21 | 1.63 | 29.6 | 11.6 | 0.36 | 3.62 | 4 |  | 5.75 | 9.43 | [19 empty] | 5 | 20kN | -1.3333 | 17
1 | 2 | 125 x 75 x 10 | 10 | 15 | 11 | 5.5 | 19.1 | 4.23 | 1.76 | 302 | 82.1 | 334 | 49.9 | 3.97 | 2.07 | 4.18 | 1.61 | 36.5 | 14.3 | 0.357 | 6.87 | 3.21 |  | 4.55 | 7.5 | [19 empty] | 6 | 20kN | -1.3333 | 20
1 | 2 | 125 x 75 x 12 | 12 | 17.8 | 11 | 5.5 | 22.7 | 4.31 | 1.84 | 354 | 95.5 | 391 | 58.5 | 3.95 | 2.05 | 4.15 | 1.61 | 43.2 | 16.9 | 0.354 | 11.6 | 2.66 |  | 3.73 | 6.23 | [19 empty] | 7 |  | -1.3333 | 0
1 | 2 | 150 x 75 x 10 | 10 | 17 | 12 | 6 | 21.7 | 5.31 | 1.61 | 501 | 85.4 | 531 | 55.1 | 4.81 | 1.99 | 4.95 | 1.6 | 51.7 | 14.5 | 0.261 | 7.8 | 3.95 |  | 5.83 | 10.4 | [19 empty] | 8 |  | -1.3333 | 0
1 | 2 | 150 x 75 x 12 | 12 | 20.2 | 12 | 6 | 25.7 | 5.4 | 1.69 | 589 | 99.6 | 623 | 64.7 | 4.78 | 1.97 | 4.92 | 1.59 | 61.3 | 17.1 | 0.258 | 13.2 | 3.3 |  | 4.79 | 8.6 | [19 empty] | 9 |  | -1.3333 | 0
1 | 2 | 150 x 75 x 15 | 15 | 24.8 | 12 | 6 | 31.7 | 5.52 | 1.81 | 713 | 119 | 753 | 78.6 | 4.75 | 1.94 | 4.88 | 1.58 | 75.2 | 21 | 0.253 | 25.1 | 2.62 |  | 3.74 | 6.84 | [19 empty] | 10 |  | -1.3333 | 0
1 | 2 | 150 x 90 x 10 | 10 | 18.2 | 12 | 6 | 23.2 | 5 | 2.04 | 533 | 146 | 591 | 88.3 | 4.8 | 2.51 | 5.05 | 1.95 | 53.3 | 21 | 0.36 | 8.3 | 3.89 |  | 5.56 | 9.03
1 | 2 | 150 x 90 x 12 | 12 | 21.6 | 12 | 6 | 27.5 | 5.08 | 2.12 | 627 | 171 | 694 | 104 | 4.78 | 2.49 | 5.02 | 1.94 | 63.3 | 24.8 | 0.358 | 14.1 | 3.24 |  | 4.58 | 7.5
1 | 2 | 150 x 90 x 15 | 15 | 26.6 | 12 | 6 | 33.9 | 5.21 | 2.23 | 761 | 205 | 841 | 126 | 4.74 | 2.46 | 4.98 | 1.93 | 77.7 | 30.4 | 0.354 | 26.8 | 2.58 |  | 3.59 | 5.96
1 | 2 | 200 x 100 x 10 | 10 | 23 | 15 | 7.5 | 29.2 | 6.93 | 2.01 | 1219 | 210 | 1290 | 135 | 6.46 | 2.68 | 6.65 | 2.15 | 93.3 | 26.3 | 0.263 | 10.66 | 5.26 |  | 7.92 | 13.9
1 | 2 | 200 x 100 x 12 | 12 | 27.3 | 15 | 7.5 | 34.8 | 7.03 | 2.1 | 1441 | 247 | 1530 | 159 | 6.43 | 2.67 | 6.63 | 2.14 | 111 | 31.3 | 0.262 | 18 | 4.42 |  | 6.57 | 11.5
1 | 2 | 200 x 100 x 15 | 15 | 33.7 | 15 | 7.5 | 43 | 7.16 | 2.22 | 1759 | 299 | 1860 | 193 | 6.4 | 2.64 | 6.59 | 2.12 | 137 | 38.4 | 0.26 | 34.3 | 3.54 |  | 5.17 | 9.19
1 | 2 | 200 x 150 x 12 | 12 | 32 | 15 | 7.5 | 40.8 | 6.08 | 3.61 | 1653 | 803 | 2030 | 430 | 6.36 | 4.44 | 7.04 | 3.25 | 119 | 70.5 | 0.552 | 20.9 | 4.43 |  | 5.7 | 6.97
1 | 2 | 200 x 150 x 15 | 15 | 39.6 | 15 | 7.5 | 50.5 | 6.21 | 3.73 | 2023 | 979 | 2480 | 526 | 6.33 | 4.4 | 7 | 3.23 | 147 | 86.9 | 0.551 | 39.9 | 3.53 |  | 4.5 | 5.55
2 | 2 | 200 x 150 x 18 | 18 | 47.1 | 15 | 7.5 | 60 | 6.33 | 3.85 | 2376 | 1146 | 2920 | 623 | 6.29 | 4.37 | 6.97 | 3.22 | 174 | 103 | 0.549 | 67.9 | 2.93 |  | 3.72 | 4.6
HOT FINISHED
RECTANGULAR HOLLOW SECTIONS
Dimensions and properties
|  | Section |  |  |  | Mass | Area | Ratios for |  | Second Moment |  | Radius of |  | Elastic |  | Plastic |  | Torsional |  | Surface
|  | Designation |  |  |  | per | of | Local Buckling |  | of Area |  | Gyration |  | Modulus |  | Modulus |  | Constants |  | Area
|  | Size | Thickness |  |  | Metre | Section |  |  | Axis | Axis | Axis | Axis | Axis | Axis | Axis | Axis |  |  | Per | Per
[10 empty] | x-x | y-y | x-x | y-y | x-x | y-y | x-x | y-y |  |  | Metre | Tonne
|  | D x B | t |  |  |  | A | cw/t (1) | cf/t (1) | [8 empty] | J | C
|  | mm | mm |  |  | kg/m | cm2 |  |  | cm4 | cm4 | cm | cm | cm3 | cm3 | cm3 | cm3 | cm4 | cm3 | m2 | m2
1 | 2 | 50 x 30 x 3 |  | 3 | # | 3.41 | 4.34 | 13.7 | 7 | 13.6 | 5.94 | 1.77 | 1.17 | 5.43 | 3.96 | 6.88 | 4.76 | 13.5 | 6.51 | 0.152 | 44.5
1 | 2 | 50 x 30 x 3.2 |  | 3.2 |  | 3.61 | 4.6 | 12.6 | 6.38 | 14.2 | 6.2 | 1.76 | 1.16 | 5.68 | 4.13 | 7.25 | 5 | 14.2 | 6.8 | 0.152 | 42.1
1 | 2 | 50 x 30 x 3.6 |  | 3.6 | # | 4.01 | 5.1 | 10.9 | 5.33 | 15.4 | 6.67 | 1.74 | 1.14 | 6.16 | 4.45 | 7.94 | 5.46 | 15.4 | 7.31 | 0.151 | 37.8
1 | 2 | 50 x 30 x 4 |  | 4 |  | 4.39 | 5.59 | 9.5 | 4.5 | 16.5 | 7.08 | 1.72 | 1.13 | 6.6 | 4.72 | 8.59 | 5.88 | 16.6 | 7.77 | 0.15 | 34.2
1 | 2 | 50 x 30 x 5 |  | 5 |  | 5.28 | 6.73 | 7 | 3 | 18.7 | 7.89 | 1.67 | 1.08 | 7.49 | 5.26 | 10 | 6.8 | 19 | 8.67 | 0.147 | 27.8
1 | 2 | 60 x 40 x 3 |  | 3 | # | 4.35 | 5.54 | 17 | 10.3 | 26.5 | 13.9 | 2.18 | 1.58 | 8.82 | 6.95 | 10.9 | 8.19 | 29.2 | 11.2 | 0.192 | 44.2
1 | 2 | 60 x 40 x 3.2 |  | 3.2 |  | 4.62 | 5.88 | 15.8 | 9.5 | 27.8 | 14.6 | 2.18 | 1.57 | 9.27 | 7.29 | 11.5 | 8.64 | 30.8 | 11.7 | 0.192 | 41.7
1 | 2 | 60 x 40 x 3.6 |  | 3.6 | # | 5.14 | 6.54 | 13.7 | 8.11 | 30.4 | 15.9 | 2.16 | 1.56 | 10.1 | 7.93 | 12.7 | 9.5 | 33.8 | 12.8 | 0.191 | 37.2
1 | 2 | 60 x 40 x 4 |  | 4 |  | 5.64 | 7.19 | 12 | 7 | 32.8 | 17 | 2.14 | 1.54 | 10.9 | 8.52 | 13.8 | 10.3 | 36.7 | 13.7 | 0.19 | 33.6
1 | 2 | 60 x 40 x 5 |  | 5 |  | 6.85 | 8.73 | 9 | 5 | 38.1 | 19.5 | 2.09 | 1.5 | 12.7 | 9.77 | 16.4 | 12.2 | 43 | 15.7 | 0.187 | 27.3
1 | 2 | 60 x 40 x 6.3 |  | 6.3 |  | 8.31 | 10.6 | 6.52 | 3.35 | 43.4 | 21.9 | 2.02 | 1.44 | 14.5 | 11 | 19.2 | 14.2 | 49.5 | 17.6 | 0.184 | 22.1
1 | 2 | 80 x 40 x 3 |  | 3 | # | 5.29 | 6.74 | 23.7 | 10.3 | 54.2 | 18 | 2.84 | 1.63 | 13.6 | 9 | 17.1 | 10.4 | 43.8 | 15.3 | 0.232 | 43.8
1 | 2 | 80 x 40 x 3.2 |  | 3.2 |  | 5.62 | 7.16 | 22 | 9.5 | 57.2 | 18.9 | 2.83 | 1.63 | 14.3 | 9.46 | 18 | 11 | 46.2 | 16.1 | 0.232 | 41.3
1 | 2 | 80 x 40 x 3.6 |  | 3.6 | # | 6.27 | 7.98 | 19.2 | 8.11 | 62.8 | 20.6 | 2.81 | 1.61 | 15.7 | 10.3 | 20 | 12.1 | 50.8 | 17.5 | 0.231 | 37
1 | 2 | 80 x 40 x 4 |  | 4 |  | 6.9 | 8.79 | 17 | 7 | 68.2 | 22.2 | 2.79 | 1.59 | 17.1 | 11.1 | 21.8 | 13.2 | 55.2 | 18.9 | 0.23 | 33.4
1 | 2 | 80 x 40 x 5 |  | 5 |  | 8.42 | 10.7 | 13 | 5 | 80.3 | 25.7 | 2.74 | 1.55 | 20.1 | 12.9 | 26.1 | 15.7 | 65.1 | 21.9 | 0.227 | 27
1 | 2 | 80 x 40 x 6.3 |  | 6.3 |  | 10.3 | 13.1 | 9.7 | 3.35 | 93.3 | 29.2 | 2.67 | 1.49 | 23.3 | 14.6 | 31.1 | 18.4 | 75.6 | 24.8 | 0.224 | 21.8
1 | 2 | 80 x 40 x 7.1 |  | 7.1 | # | 11.4 | 14.5 | 8.27 | 2.63 | 99.8 | 30.7 | 2.63 | 1.46 | 25 | 15.4 | 33.8 | 19.8 | 80.9 | 26.2 | 0.222 | 19.5
1 | 2 | 80 x 40 x 8 |  | 8 |  | 12.5 | 16 | 7 | 2 | 106 | 32.1 | 2.58 | 1.42 | 26.5 | 16.1 | 36.5 | 21.2 | 85.8 | 27.4 | 0.219 | 17.5
1 | 2 | 90 x 50 x 3 |  | 3 | # | 6.24 | 7.94 | 27 | 13.7 | 84.4 | 33.5 | 3.26 | 2.05 | 18.8 | 13.4 | 23.2 | 15.3 | 76.5 | 22.4 | 0.272 | 43.5
1 | 2 | 90 x 50 x 3.2 |  | 3.2 |  | 6.63 | 8.44 | 25.1 | 12.6 | 89.1 | 35.3 | 3.25 | 2.04 | 19.8 | 14.1 | 24.6 | 16.2 | 80.9 | 23.6 | 0.272 | 41.1
1 | 2 | 90 x 50 x 3.6 |  | 3.6 | # | 7.4 | 9.42 | 22 | 10.9 | 98.3 | 38.7 | 3.23 | 2.03 | 21.8 | 15.5 | 27.2 | 18 | 89.4 | 25.9 | 0.271 | 36.6
1 | 2 | 90 x 50 x 4 |  | 4 |  | 8.15 | 10.4 | 19.5 | 9.5 | 107 | 41.9 | 3.21 | 2.01 | 23.8 | 16.8 | 29.8 | 19.6 | 97.5 | 28 | 0.27 | 33.2
1 | 2 | 90 x 50 x 5 |  | 5 |  | 9.99 | 12.7 | 15 | 7 | 127 | 49.2 | 3.16 | 1.97 | 28.3 | 19.7 | 36 | 23.5 | 116 | 32.9 | 0.267 | 26.7
1 | 2 | 90 x 50 x 6.3 |  | 6.3 |  | 12.3 | 15.6 | 11.3 | 4.94 | 150 | 57 | 3.1 | 1.91 | 33.3 | 22.8 | 43.2 | 28 | 138 | 38.1 | 0.264 | 21.5
1 | 2 | 90 x 50 x 7.1 |  | 7.1 | # | 13.6 | 17.3 | 9.68 | 4.04 | 162 | 60.9 | 3.06 | 1.88 | 36 | 24.4 | 47.2 | 30.5 | 149 | 40.7 | 0.262 | 19.3
1 | 2 | 90 x 50 x 8 |  | 8 |  | 15 | 19.2 | 8.25 | 3.25 | 174 | 64.6 | 3.01 | 1.84 | 38.6 | 25.8 | 51.4 | 32.9 | 160 | 43.2 | 0.259 | 17.2
1 | 2 | 100 x 50 x 3 |  | 3 | # | 6.71 | 8.54 | 30.3 | 13.7 | 110 | 36.8 | 3.58 | 2.08 | 21.9 | 14.7 | 27.3 | 16.8 | 88.4 | 25 | 0.292 | 43.5
1 | 2 | 100 x 50 x 3.2 |  | 3.2 |  | 7.13 | 9.08 | 28.3 | 12.6 | 116 | 38.8 | 3.57 | 2.07 | 23.2 | 15.5 | 28.9 | 17.7 | 93.4 | 26.4 | 0.292 | 40.9
1 | 2 | 100 x 50 x 3.6 |  | 3.6 | # | 7.96 | 10.1 | 24.8 | 10.9 | 128 | 42.6 | 3.55 | 2.05 | 25.6 | 17 | 32.1 | 19.6 | 103 | 29 | 0.291 | 36.7
1 | 2 | 100 x 50 x 4 |  | 4 |  | 8.78 | 11.2 | 22 | 9.5 | 140 | 46.2 | 3.53 | 2.03 | 27.9 | 18.5 | 35.2 | 21.5 | 113 | 31.4 | 0.29 | 33.1
1 | 2 | 100 x 50 x 5 |  | 5 |  | 10.8 | 13.7 | 17 | 7 | 167 | 54.3 | 3.48 | 1.99 | 33.3 | 21.7 | 42.6 | 25.8 | 135 | 36.9 | 0.287 | 26.6
1 | 2 | 100 x 50 x 6.3 |  | 6.3 |  | 13.3 | 16.9 | 12.9 | 4.94 | 197 | 63 | 3.42 | 1.93 | 39.4 | 25.2 | 51.3 | 30.8 | 160 | 42.9 | 0.284 | 21.4
1 | 2 | 100 x 50 x 7.1 |  | 7.1 | # | 14.7 | 18.7 | 11.1 | 4.04 | 214 | 67.5 | 3.38 | 1.9 | 42.7 | 27 | 56.3 | 33.5 | 173 | 46 | 0.282 | 19.2
1 | 2 | 100 x 50 x 8 |  | 8 |  | 16.3 | 20.8 | 9.5 | 3.25 | 230 | 71.7 | 3.33 | 1.86 | 46 | 28.7 | 61.4 | 36.3 | 186 | 48.9 | 0.279 | 17.1
1 | 2 | 100 x 50 x 8.8 |  | 8.8 | # | 17.6 | 22.5 | 8.36 | 2.68 | 243 | 74.8 | 3.29 | 1.82 | 48.5 | 29.9 | 65.6 | 38.5 | 197 | 51.1 | 0.277 | 15.7
1 | 2 | 100 x 50 x 10 |  | 10 | # | 19.6 | 24.9 | 7 | 2 | 259 | 78.4 | 3.22 | 1.77 | 51.8 | 31.4 | 71.2 | 41.4 | 209 | 53.6 | 0.274 | 14
1 | 2 | 100 x 60 x 3 |  | 3 | # | 7.18 | 9.14 | 30.3 | 17 | 124 | 55.7 | 3.68 | 2.47 | 24.7 | 18.6 | 30.2 | 21.2 | 121 | 30.7 | 0.312 | 43.4
1 | 2 | 100 x 60 x 3.2 |  | 3.2 |  | 7.63 | 9.72 | 28.3 | 15.8 | 131 | 58.8 | 3.67 | 2.46 | 26.2 | 19.6 | 32 | 22.4 | 129 | 32.4 | 0.312 | 40.9
1 | 2 | 100 x 60 x 3.6 |  | 3.6 | # | 8.53 | 10.9 | 24.8 | 13.7 | 145 | 64.8 | 3.65 | 2.44 | 28.9 | 21.6 | 35.6 | 24.9 | 142 | 35.6 | 0.311 | 36.4
1 | 2 | 100 x 60 x 4 |  | 4 |  | 9.41 | 12 | 22 | 12 | 158 | 70.5 | 3.63 | 2.43 | 31.6 | 23.5 | 39.1 | 27.3 | 156 | 38.7 | 0.31 | 32.9
1 | 2 | 100 x 60 x 5 |  | 5 |  | 11.6 | 14.7 | 17 | 9 | 189 | 83.6 | 3.58 | 2.38 | 37.8 | 27.9 | 47.4 | 32.9 | 188 | 45.9 | 0.307 | 26.6
1 | 2 | 100 x 60 x 6.3 |  | 6.3 |  | 14.2 | 18.1 | 12.9 | 6.52 | 225 | 98.1 | 3.52 | 2.33 | 45 | 32.7 | 57.3 | 39.5 | 224 | 53.8 | 0.304 | 21.3
1 | 2 | 100 x 60 x 7.1 |  | 7.1 | # | 15.8 | 20.2 | 11.1 | 5.45 | 244 | 106 | 3.48 | 2.29 | 48.8 | 35.3 | 62.9 | 43.2 | 245 | 58 | 0.302 | 19.1
1 | 2 | 100 x 60 x 8 |  | 8 |  | 17.5 | 22.4 | 9.5 | 4.5 | 264 | 113 | 3.44 | 2.25 | 52.8 | 37.8 | 68.7 | 47.1 | 265 | 62.2 | 0.299 | 17
1 | 2 | 100 x 60 x 8.8 |  | 8.8 | # | 19 | 24.2 | 8.36 | 3.82 | 279 | 119 | 3.4 | 2.22 | 55.9 | 39.7 | 73.6 | 50.2 | 282 | 65.4 | 0.297 | 15.6
1 | 2 | 100 x 60 x 10 |  | 10 | # | 21.1 | 26.9 | 7 | 3 | 299 | 126 | 3.33 | 2.16 | 59.9 | 42.1 | 80.2 | 54.4 | 304 | 69.3 | 0.294 | 13.9
1 | 2 | 120 x 60 x 3 |  | 3 | # | 8.12 | 10.3 | 37 | 17 | 194 | 65.5 | 4.33 | 2.52 | 32.3 | 21.8 | 40 | 24.6 | 156 | 37.2 | 0.352 | 43.3
1 | 2 | 120 x 60 x 3.2 |  | 3.2 | # | 8.64 | 11 | 34.5 | 15.8 | 205 | 69.2 | 4.32 | 2.51 | 34.2 | 23.1 | 42.4 | 26.1 | 165 | 39.2 | 0.352 | 40.8
1 | 2 | 120 x 60 x 3.6 |  | 3.6 | # | 9.66 | 12.3 | 30.3 | 13.7 | 227 | 76.3 | 4.3 | 2.49 | 37.9 | 25.4 | 47.2 | 28.9 | 183 | 43.3 | 0.351 | 36.5
1 | 2 | 120 x 60 x 4 |  | 4 |  | 10.7 | 13.6 | 27 | 12 | 249 | 83.1 | 4.28 | 2.47 | 41.5 | 27.7 | 51.9 | 31.7 | 201 | 47.1 | 0.35 | 32.8
1 | 2 | 120 x 60 x 5 |  | 5 |  | 13.1 | 16.7 | 21 | 9 | 299 | 98.8 | 4.23 | 2.43 | 49.9 | 32.9 | 63.1 | 38.4 | 242 | 56 | 0.347 | 26.4
1 | 2 | 120 x 60 x 6.3 |  | 6.3 |  | 16.2 | 20.7 | 16 | 6.52 | 358 | 116 | 4.16 | 2.37 | 59.7 | 38.8 | 76.7 | 46.3 | 290 | 65.9 | 0.344 | 21.2
1 | 2 | 120 x 60 x 7.1 |  | 7.1 | # | 18.1 | 23 | 13.9 | 5.45 | 391 | 126 | 4.12 | 2.34 | 65.2 | 41.9 | 84.4 | 50.8 | 317 | 71.3 | 0.342 | 18.9
1 | 2 | 120 x 60 x 8 |  | 8 |  | 20.1 | 25.6 | 12 | 4.5 | 425 | 135 | 4.08 | 2.3 | 70.8 | 45 | 92.7 | 55.4 | 344 | 76.6 | 0.339 | 16.9
1 | 2 | 120 x 60 x 8.8 |  | 8.8 | # | 21.8 | 27.8 | 10.6 | 3.82 | 452 | 142 | 4.04 | 2.27 | 75.3 | 47.5 | 99.6 | 59.2 | 366 | 80.8 | 0.337 | 15.5
1 | 2 | 120 x 60 x 10 |  | 10 | # | 24.3 | 30.9 | 9 | 3 | 488 | 152 | 3.97 | 2.21 | 81.4 | 50.5 | 109 | 64.4 | 396 | 86.1 | 0.334 | 13.8
1 | 2 | 120 x 60 x 12.5 |  | 12.5 | # | 29.1 | 37.1 | 6.6 | 1.8 | 546 | 165 | 3.84 | 2.11 | 91.1 | 54.9 | 126 | 73.1 | 442 | 93.8 | 0.328 | 11.3
1 | 2 | 120 x 80 x 3.6 |  | 3.6 | # | 10.8 | 13.7 | 30.3 | 19.2 | 276 | 147 | 4.48 | 3.27 | 46 | 36.7 | 55.6 | 42 | 301 | 59.5 | 0.391 | 36.2
1 | 2 | 120 x 80 x 4 |  | 4 |  | 11.9 | 15.2 | 27 | 17 | 303 | 161 | 4.46 | 3.25 | 50.4 | 40.2 | 61.2 | 46.1 | 330 | 65 | 0.39 | 32.7
1 | 2 | 120 x 80 x 5 |  | 5 |  | 14.7 | 18.7 | 21 | 13 | 365 | 193 | 4.42 | 3.21 | 60.9 | 48.2 | 74.6 | 56.1 | 401 | 77.9 | 0.387 | 26.3
1 | 2 | 120 x 80 x 6.3 |  | 6.3 |  | 18.2 | 23.2 | 16 | 9.7 | 440 | 230 | 4.36 | 3.15 | 73.3 | 57.6 | 91 | 68.2 | 487 | 92.9 | 0.384 | 21.1
1 | 2 | 120 x 80 x 7.1 |  | 7.1 | # | 20.3 | 25.8 | 13.9 | 8.27 | 482 | 251 | 4.32 | 3.12 | 80.3 | 62.8 | 100 | 75.2 | 535 | 101 | 0.382 | 18.8
1 | 2 | 120 x 80 x 8 |  | 8 |  | 22.6 | 28.8 | 12 | 7 | 525 | 273 | 4.27 | 3.08 | 87.5 | 68.1 | 111 | 82.6 | 587 | 110 | 0.379 | 16.8
1 | 2 | 120 x 80 x 8.8 |  | 8.8 | # | 24.5 | 31.3 | 10.6 | 6.09 | 561 | 290 | 4.24 | 3.04 | 93.5 | 72.4 | 119 | 88.7 | 629 | 117 | 0.377 | 15.3
1 | 2 | 120 x 80 x 10 |  | 10 |  | 27.4 | 34.9 | 9 | 5 | 609 | 313 | 4.18 | 2.99 | 102 | 78.1 | 131 | 97.3 | 688 | 126 | 0.374 | 13.7
1 | 2 | 120 x 80 x 12.5 |  | 12.5 | # | 33 | 42.1 | 6.6 | 3.4 | 692 | 349 | 4.05 | 2.88 | 115 | 87.4 | 153 | 113 | 789 | 141 | 0.368 | 11.2
1 | 2 | 150 x 100 x 4 |  | 4 | # | 15.1 | 19.2 | 34.5 | 22 | 607 | 324 | 5.63 | 4.11 | 81 | 64.8 | 97.4 | 73.6 | 660 | 105 | 0.49 | 32.5
1 | 2 | 150 x 100 x 5 |  | 5 |  | 18.6 | 23.7 | 27 | 17 | 739 | 392 | 5.58 | 4.07 | 98.5 | 78.5 | 119 | 90.1 | 807 | 127 | 0.487 | 26.2
1 | 2 | 150 x 100 x 6.3 |  | 6.3 |  | 23.1 | 29.5 | 20.8 | 12.9 | 898 | 474 | 5.52 | 4.01 | 120 | 94.8 | 147 | 110 | 986 | 153 | 0.484 | 20.9
1 | 2 | 150 x 100 x 7.1 |  | 7.1 | # | 25.9 | 32.9 | 18.1 | 11.1 | 990 | 520 | 5.48 | 3.97 | 132 | 104 | 163 | 122 | 1090 | 168 | 0.482 | 18.7
1 | 2 | 150 x 100 x 8 |  | 8 |  | 28.9 | 36.8 | 15.8 | 9.5 | 1090 | 569 | 5.44 | 3.94 | 145 | 114 | 180 | 135 | 1200 | 183 | 0.479 | 16.6
1 | 2 | 150 x 100 x 8.8 |  | 8.8 | # | 31.5 | 40.1 | 14 | 8.36 | 1170 | 610 | 5.4 | 3.9 | 156 | 122 | 195 | 146 | 1300 | 196 | 0.477 | 15.2
1 | 2 | 150 x 100 x 10 |  | 10 |  | 35.3 | 44.9 | 12 | 7 | 1280 | 665 | 5.34 | 3.85 | 171 | 133 | 216 | 161 | 1430 | 214 | 0.474 | 13.5
1 | 2 | 150 x 100 x 12.5 |  | 12.5 |  | 42.8 | 54.6 | 9 | 5 | 1490 | 763 | 5.22 | 3.74 | 198 | 153 | 256 | 190 | 1680 | 246 | 0.468 | 10.9
1 | 2 | 160 x 80 x 4 |  | 4 | # | 14.4 | 18.4 | 37 | 17 | 612 | 207 | 5.77 | 3.35 | 76.5 | 51.7 | 94.7 | 58.3 | 493 | 88.1 | 0.47 | 32.6
1 | 2 | 160 x 80 x 5 |  | 5 |  | 17.8 | 22.7 | 29 | 13 | 744 | 249 | 5.72 | 3.31 | 93 | 62.3 | 116 | 71.1 | 600 | 106 | 0.467 | 26.2
1 | 2 | 160 x 80 x 6.3 |  | 6.3 |  | 22.2 | 28.2 | 22.4 | 9.7 | 903 | 299 | 5.66 | 3.26 | 113 | 74.8 | 142 | 86.8 | 730 | 127 | 0.464 | 20.9
1 | 2 | 160 x 80 x 7.1 |  | 7.1 | # | 24.7 | 31.5 | 19.5 | 8.27 | 994 | 327 | 5.62 | 3.22 | 124 | 81.7 | 158 | 95.9 | 804 | 139 | 0.462 | 18.7
1 | 2 | 160 x 80 x 8 |  | 8 |  | 27.6 | 35.2 | 17 | 7 | 1090 | 356 | 5.57 | 3.18 | 136 | 89 | 175 | 106 | 883 | 151 | 0.459 | 16.6
1 | 2 | 160 x 80 x 8.8 |  | 8.8 | # | 30.1 | 38.3 | 15.2 | 6.09 | 1170 | 379 | 5.53 | 3.15 | 147 | 94.9 | 189 | 114 | 949 | 161 | 0.457 | 15.2
1 | 2 | 160 x 80 x 10 |  | 10 |  | 33.7 | 42.9 | 13 | 5 | 1280 | 411 | 5.47 | 3.1 | 161 | 103 | 209 | 125 | 1040 | 175 | 0.454 | 13.5
1 | 2 | 160 x 80 x 12.5 |  | 12.5 |  | 40.9 | 52.1 | 9.8 | 3.4 | 1490 | 465 | 5.34 | 2.99 | 186 | 116 | 247 | 146 | 1200 | 198 | 0.448 | 11
1 | 2 | 180 x 60 x 4 |  | 4 | # | 14.4 | 18.4 | 42 | 12 | 697 | 121 | 6.16 | 2.56 | 77.4 | 40.3 | 99.8 | 45.2 | 341 | 72.2 | 0.47 | 32.6
1 | 2 | 180 x 60 x 5 |  | 5 | # | 17.8 | 22.7 | 33 | 9 | 846 | 144 | 6.1 | 2.52 | 94 | 48.1 | 122 | 54.9 | 411 | 86.3 | 0.467 | 26.2
1 | 2 | 180 x 60 x 6.3 |  | 6.3 | # | 22.2 | 28.2 | 25.6 | 6.52 | 1030 | 171 | 6.03 | 2.46 | 114 | 57 | 150 | 66.6 | 495 | 102 | 0.464 | 20.9
1 | 2 | 180 x 60 x 7.1 |  | 7.1 | # | 24.7 | 31.5 | 22.4 | 5.45 | 1130 | 186 | 5.99 | 2.43 | 126 | 61.9 | 166 | 73.3 | 542 | 111 | 0.462 | 18.7
1 | 2 | 180 x 60 x 8 |  | 8 | # | 27.6 | 35.2 | 19.5 | 4.5 | 1240 | 201 | 5.94 | 2.39 | 138 | 66.9 | 184 | 80.4 | 590 | 120 | 0.459 | 16.6
1 | 2 | 180 x 60 x 8.8 |  | 8.8 | # | 30.1 | 38.3 | 17.5 | 3.82 | 1330 | 212 | 5.89 | 2.35 | 148 | 70.8 | 199 | 86.2 | 630 | 127 | 0.457 | 15.2
1 | 2 | 180 x 60 x 10 |  | 10 | # | 33.7 | 42.9 | 15 | 3 | 1460 | 228 | 5.83 | 2.3 | 162 | 75.8 | 220 | 94.4 | 683 | 137 | 0.454 | 13.5
1 | 2 | 180 x 60 x 12.5 |  | 12.5 | # | 40.9 | 52.1 | 11.4 | 1.8 | 1680 | 251 | 5.68 | 2.2 | 187 | 83.7 | 260 | 109 | 770 | 151 | 0.448 | 11
1 | 2 | 180 x 100 x 4 |  | 4 | # | 16.9 | 21.6 | 42 | 22 | 945 | 379 | 6.61 | 4.19 | 105 | 75.9 | 128 | 85.2 | 852 | 127 | 0.55 | 32.5
1 | 2 | 180 x 100 x 5 |  | 5 | # | 21 | 26.7 | 33 | 17 | 1150 | 460 | 6.57 | 4.15 | 128 | 92 | 157 | 104 | 1040 | 154 | 0.547 | 26.1
1 | 2 | 180 x 100 x 6.3 |  | 6.3 | # | 26.1 | 33.3 | 25.6 | 12.9 | 1410 | 557 | 6.5 | 4.09 | 156 | 111 | 194 | 128 | 1280 | 186 | 0.544 | 20.8
1 | 2 | 180 x 100 x 7.1 |  | 7.1 | # | 29.2 | 37.2 | 22.4 | 11.1 | 1560 | 613 | 6.47 | 4.06 | 173 | 123 | 215 | 142 | 1410 | 205 | 0.542 | 18.5
1 | 2 | 180 x 100 x 8 |  | 8 | # | 32.6 | 41.6 | 19.5 | 9.5 | 1710 | 671 | 6.42 | 4.02 | 190 | 134 | 239 | 157 | 1560 | 224 | 0.539 | 16.5
1 | 2 | 180 x 100 x 8.8 |  | 8.8 | # | 35.6 | 45.4 | 17.5 | 8.36 | 1850 | 720 | 6.38 | 3.98 | 205 | 144 | 259 | 170 | 1690 | 240 | 0.537 | 15.1
1 | 2 | 180 x 100 x 10 |  | 10 | # | 40 | 50.9 | 15 | 7 | 2040 | 787 | 6.32 | 3.93 | 226 | 157 | 288 | 188 | 1860 | 263 | 0.534 | 13.4
1 | 2 | 180 x 100 x 12.5 |  | 12.5 | # | 48.7 | 62.1 | 11.4 | 5 | 2390 | 908 | 6.2 | 3.82 | 265 | 182 | 344 | 223 | 2190 | 303 | 0.528 | 10.8
1 | 2 | 200 x 100 x 4 |  | 4 | # | 18.2 | 23.2 | 47 | 22 | 1220 | 416 | 7.26 | 4.24 | 122 | 83.2 | 150 | 92.8 | 983 | 142 | 0.59 | 32.4
1 | 2 | 200 x 100 x 5 |  | 5 |  | 22.6 | 28.7 | 37 | 17 | 1500 | 505 | 7.21 | 4.19 | 149 | 101 | 185 | 114 | 1200 | 172 | 0.587 | 26
1 | 2 | 200 x 100 x 6.3 |  | 6.3 |  | 28.1 | 35.8 | 28.7 | 12.9 | 1830 | 613 | 7.15 | 4.14 | 183 | 123 | 228 | 140 | 1480 | 208 | 0.584 | 20.8
1 | 2 | 200 x 100 x 7.1 |  | 7.1 | # | 31.4 | 40 | 25.2 | 11.1 | 2020 | 674 | 7.11 | 4.1 | 202 | 135 | 254 | 155 | 1630 | 229 | 0.582 | 18.5
1 | 2 | 200 x 100 x 8 |  | 8 |  | 35.1 | 44.8 | 22 | 9.5 | 2230 | 739 | 7.06 | 4.06 | 223 | 148 | 282 | 172 | 1800 | 251 | 0.579 | 16.5
1 | 2 | 200 x 100 x 8.8 |  | 8.8 | # | 38.4 | 48.9 | 19.7 | 8.36 | 2410 | 793 | 7.02 | 4.03 | 241 | 159 | 306 | 186 | 1950 | 270 | 0.577 | 15.1
1 | 2 | 200 x 100 x 10 |  | 10 |  | 43.1 | 54.9 | 17 | 7 | 2660 | 869 | 6.96 | 3.98 | 266 | 174 | 341 | 206 | 2160 | 295 | 0.574 | 13.3
1 | 2 | 200 x 100 x 12.5 |  | 12.5 |  | 52.7 | 67.1 | 13 | 5 | 3140 | 1000 | 6.84 | 3.87 | 314 | 201 | 408 | 245 | 2540 | 341 | 0.568 | 10.8
1 | 2 | 200 x 100 x 14.2 |  | 14.2 | # | 58.9 | 75 | 11.1 | 4.04 | 3420 | 1080 | 6.75 | 3.8 | 342 | 216 | 450 | 268 | 2770 | 368 | 0.563 | 9.57
1 | 2 | 200 x 100 x 16 |  | 16 | # r | 65.2 | 83 | 9.5 | 3.25 | 3680 | 1150 | 6.66 | 3.72 | 368 | 229 | 491 | 290 | 2980 | 391 | 0.559 | 8.55
1 | 2 | 200 x 120 x 5 |  | 5 | # | 24.1 | 30.7 | 37 | 21 | 1690 | 762 | 7.4 | 4.98 | 168 | 127 | 205 | 144 | 1650 | 210 | 0.627 | 26
1 | 2 | 200 x 120 x 6.3 |  | 6.3 |  | 30.1 | 38.3 | 28.7 | 16 | 2070 | 929 | 7.34 | 4.92 | 207 | 155 | 253 | 177 | 2030 | 255 | 0.624 | 20.8
1 | 2 | 200 x 120 x 7.1 |  | 7.1 | # | 33.7 | 42.9 | 25.2 | 13.9 | 2290 | 1030 | 7.3 | 4.89 | 229 | 171 | 281 | 197 | 2250 | 282 | 0.622 | 18.5
1 | 2 | 200 x 120 x 8 |  | 8 |  | 37.6 | 48 | 22 | 12 | 2530 | 1130 | 7.26 | 4.85 | 253 | 188 | 313 | 218 | 2500 | 310 | 0.619 | 16.5
1 | 2 | 200 x 120 x 8.8 |  | 8.8 | # | 41.1 | 52.4 | 19.7 | 10.6 | 2730 | 1220 | 7.22 | 4.82 | 273 | 203 | 340 | 237 | 2700 | 334 | 0.617 | 15
1 | 2 | 200 x 120 x 10 |  | 10 |  | 46.3 | 58.9 | 17 | 9 | 3030 | 1340 | 7.17 | 4.76 | 303 | 223 | 379 | 263 | 3000 | 367 | 0.614 | 13.3
1 | 2 | 200 x 120 x 12.5 |  | 12.5 | # | 56.6 | 72.1 | 13 | 6.6 | 3580 | 1560 | 7.04 | 4.66 | 358 | 260 | 455 | 314 | 3570 | 428 | 0.608 | 10.8
1 | 2 | 200 x 120 x 14.2 |  | 14.2 | # | 63.3 | 80.7 | 11.1 | 5.45 | 3910 | 1690 | 6.96 | 4.58 | 391 | 282 | 503 | 346 | 3920 | 464 | 0.603 | 9.53
1 | 2 | 200 x 120 x 16 |  | 16 | # | 70.2 | 89.4 | 9.5 | 4.5 | 4220 | 1810 | 6.87 | 4.5 | 422 | 302 | 550 | 377 | 4250 | 497 | 0.599 | 8.51
1 | 2 | 200 x 150 x 5 |  | 5 | # | 26.5 | 33.7 | 37 | 27 | 1970 | 1270 | 7.64 | 6.12 | 197 | 169 | 234 | 192 | 2390 | 267 | 0.687 | 26
1 | 2 | 200 x 150 x 6.3 |  | 6.3 | # | 33 | 42.1 | 28.7 | 20.8 | 2420 | 1550 | 7.58 | 6.07 | 242 | 207 | 289 | 237 | 2950 | 326 | 0.684 | 20.7
1 | 2 | 200 x 150 x 7.1 |  | 7.1 | # | 37 | 47.1 | 25.2 | 18.1 | 2690 | 1720 | 7.55 | 6.03 | 268 | 229 | 322 | 264 | 3280 | 361 | 0.682 | 18.4
1 | 2 | 200 x 150 x 8 |  | 8 |  | 41.4 | 52.8 | 22 | 15.8 | 2970 | 1890 | 7.5 | 5.99 | 297 | 253 | 359 | 294 | 3640 | 398 | 0.679 | 16.4
1 | 2 | 200 x 150 x 8.8 |  | 8.8 | # | 45.3 | 57.7 | 19.7 | 14 | 3220 | 2050 | 7.47 | 5.96 | 322 | 273 | 390 | 319 | 3960 | 430 | 0.677 | 15
1 | 2 | 200 x 150 x 10 |  | 10 |  | 51 | 64.9 | 17 | 12 | 3570 | 2260 | 7.41 | 5.91 | 357 | 302 | 436 | 356 | 4410 | 475 | 0.674 | 13.2
1 | 2 | 200 x 150 x 12.5 |  | 12.5 | # | 62.5 | 79.6 | 13 | 9 | 4240 | 2670 | 7.3 | 5.8 | 424 | 356 | 525 | 428 | 5290 | 559 | 0.668 | 10.7
1 | 2 | 200 x 150 x 14.2 |  | 14.2 | # | 70 | 89.2 | 11.1 | 7.56 | 4640 | 2920 | 7.22 | 5.72 | 464 | 389 | 582 | 473 | 5830 | 610 | 0.663 | 9.48
1 | 2 | 200 x 150 x 16 |  | 16 | # | 77.7 | 99 | 9.5 | 6.38 | 5040 | 3150 | 7.13 | 5.64 | 504 | 420 | 638 | 518 | 6370 | 658 | 0.659 | 8.5
1 | 2 | 220 x 120 x 5 |  | 5 | # | 25.7 | 32.7 | 41 | 21 | 2130 | 829 | 8.06 | 5.03 | 193 | 138 | 236 | 155 | 1880 | 232 | 0.667 | 25.9
1 | 2 | 220 x 120 x 6.3 |  | 6.3 | # | 32 | 40.8 | 31.9 | 16 | 2610 | 1010 | 8 | 4.98 | 237 | 168 | 292 | 191 | 2320 | 283 | 0.664 | 20.7
1 | 2 | 220 x 120 x 7.1 |  | 7.1 | # | 35.9 | 45.7 | 28 | 13.9 | 2900 | 1120 | 7.96 | 4.94 | 263 | 186 | 326 | 213 | 2570 | 312 | 0.662 | 18.5
1 | 2 | 220 x 120 x 8 |  | 8 | # | 40.2 | 51.2 | 24.5 | 12 | 3200 | 1230 | 7.91 | 4.9 | 291 | 205 | 362 | 236 | 2850 | 343 | 0.659 | 16.4
1 | 2 | 220 x 120 x 8.8 |  | 8.8 | # | 43.9 | 55.9 | 22 | 10.6 | 3470 | 1320 | 7.87 | 4.87 | 315 | 221 | 394 | 256 | 3090 | 370 | 0.657 | 15
1 | 2 | 220 x 120 x 10 |  | 10 | # | 49.4 | 62.9 | 19 | 9 | 3840 | 1460 | 7.82 | 4.81 | 349 | 243 | 440 | 285 | 3430 | 407 | 0.654 | 13.2
1 | 2 | 220 x 120 x 12.5 |  | 12.5 | # | 60.5 | 77.1 | 14.6 | 6.6 | 4560 | 1710 | 7.69 | 4.71 | 415 | 285 | 530 | 341 | 4090 | 476 | 0.648 | 10.7
1 | 2 | 220 x 120 x 14.2 |  | 14.2 | # | 67.8 | 86.3 | 12.5 | 5.45 | 5000 | 1850 | 7.61 | 4.63 | 454 | 309 | 586 | 376 | 4490 | 517 | 0.643 | 9.52
1 | 2 | 220 x 120 x 16 |  | 16 | # | 75.2 | 95.8 | 10.8 | 4.5 | 5410 | 1990 | 7.52 | 4.55 | 492 | 331 | 643 | 410 | 4870 | 555 | 0.639 | 8.5
1 | 2 | 250 x 100 x 5 |  | 5 | # | 26.5 | 33.7 | 47 | 17 | 2610 | 618 | 8.8 | 4.28 | 209 | 124 | 263 | 138 | 1620 | 217 | 0.687 | 26
1 | 2 | 250 x 100 x 6.3 |  | 6.3 | # | 33 | 42.1 | 36.7 | 12.9 | 3210 | 751 | 8.73 | 4.22 | 257 | 150 | 326 | 169 | 1980 | 264 | 0.684 | 20.7
1 | 2 | 250 x 100 x 7.1 |  | 7.1 | # | 37 | 47.1 | 32.2 | 11.1 | 3560 | 827 | 8.69 | 4.19 | 285 | 165 | 363 | 188 | 2200 | 291 | 0.682 | 18.4
1 | 2 | 250 x 100 x 8 |  | 8 | # | 41.4 | 52.8 | 28.3 | 9.5 | 3940 | 909 | 8.64 | 4.15 | 315 | 182 | 404 | 209 | 2430 | 319 | 0.679 | 16.4
1 | 2 | 250 x 100 x 8.8 |  | 8.8 | # | 45.3 | 57.7 | 25.4 | 8.36 | 4270 | 977 | 8.6 | 4.12 | 341 | 195 | 439 | 226 | 2630 | 343 | 0.677 | 15
1 | 2 | 250 x 100 x 10 |  | 10 | # | 51 | 64.9 | 22 | 7 | 4730 | 1070 | 8.54 | 4.06 | 379 | 214 | 491 | 251 | 2910 | 376 | 0.674 | 13.2
1 | 2 | 250 x 100 x 12.5 |  | 12.5 | # | 62.5 | 79.6 | 17 | 5 | 5620 | 1250 | 8.41 | 3.96 | 450 | 249 | 592 | 299 | 3440 | 438 | 0.668 | 10.7
1 | 2 | 250 x 100 x 14.2 |  | 14.2 | # | 70 | 89.2 | 14.6 | 4.04 | 6170 | 1340 | 8.31 | 3.88 | 493 | 269 | 655 | 329 | 3750 | 473 | 0.663 | 9.48
1 | 2 | 250 x 100 x 16 |  | 16 | # | 77.7 | 99 | 12.6 | 3.25 | 6690 | 1430 | 8.22 | 3.8 | 535 | 287 | 719 | 358 | 4050 | 505 | 0.659 | 8.5
1 | 2 | 250 x 150 x 5 |  | 5 | # | 30.4 | 38.7 | 47 | 27 | 3360 | 1530 | 9.31 | 6.28 | 269 | 204 | 324 | 228 | 3280 | 337 | 0.787 | 25.9
1 | 2 | 250 x 150 x 6.3 |  | 6.3 |  | 38 | 48.4 | 36.7 | 20.8 | 4140 | 1870 | 9.25 | 6.22 | 331 | 250 | 402 | 283 | 4050 | 413 | 0.784 | 20.6
1 | 2 | 250 x 150 x 7.1 |  | 7.1 | # | 42.6 | 54.2 | 32.2 | 18.1 | 4610 | 2080 | 9.22 | 6.19 | 368 | 277 | 449 | 315 | 4520 | 457 | 0.782 | 18.4
1 | 2 | 250 x 150 x 8 |  | 8 |  | 47.7 | 60.8 | 28.3 | 15.8 | 5110 | 2300 | 9.17 | 6.15 | 409 | 306 | 501 | 350 | 5020 | 506 | 0.779 | 16.4
1 | 2 | 250 x 150 x 8.8 |  | 8.8 | # | 52.2 | 66.5 | 25.4 | 14 | 5550 | 2490 | 9.13 | 6.12 | 444 | 331 | 545 | 381 | 5460 | 547 | 0.777 | 14.9
1 | 2 | 250 x 150 x 10 |  | 10 |  | 58.8 | 74.9 | 22 | 12 | 6170 | 2760 | 9.08 | 6.06 | 494 | 367 | 611 | 426 | 6090 | 605 | 0.774 | 13.2
1 | 2 | 250 x 150 x 12.5 |  | 12.5 |  | 72.3 | 92.1 | 17 | 9 | 7390 | 3270 | 8.96 | 5.96 | 591 | 435 | 740 | 514 | 7330 | 717 | 0.768 | 10.6
1 | 2 | 250 x 150 x 14.2 |  | 14.2 | # | 81.1 | 103 | 14.6 | 7.56 | 8140 | 3580 | 8.87 | 5.88 | 651 | 477 | 823 | 570 | 8100 | 784 | 0.763 | 9.38
1 | 2 | 250 x 150 x 16 |  | 16 |  | 90.3 | 115 | 12.6 | 6.38 | 8880 | 3870 | 8.79 | 5.8 | 710 | 516 | 906 | 625 | 8870 | 849 | 0.759 | 8.42
1 | 2 | 260 x 140 x 5 |  | 5 | # | 30.4 | 38.7 | 49 | 25 | 3530 | 1350 | 9.55 | 5.91 | 272 | 193 | 331 | 216 | 3080 | 326 | 0.787 | 25.9
1 | 2 | 260 x 140 x 6.3 |  | 6.3 | # | 38 | 48.4 | 38.3 | 19.2 | 4360 | 1660 | 9.49 | 5.86 | 335 | 237 | 411 | 267 | 3800 | 399 | 0.784 | 20.6
1 | 2 | 260 x 140 x 7.1 |  | 7.1 | # | 42.6 | 54.2 | 33.6 | 16.7 | 4840 | 1840 | 9.45 | 5.82 | 372 | 263 | 459 | 298 | 4230 | 442 | 0.782 | 18.4
1 | 2 | 260 x 140 x 8 |  | 8 | # | 47.7 | 60.8 | 29.5 | 14.5 | 5370 | 2030 | 9.4 | 5.78 | 413 | 290 | 511 | 331 | 4700 | 488 | 0.779 | 16.4
1 | 2 | 260 x 140 x 8.8 |  | 8.8 | # | 52.2 | 66.5 | 26.5 | 12.9 | 5830 | 2200 | 9.37 | 5.75 | 449 | 314 | 557 | 360 | 5110 | 527 | 0.777 | 14.9
1 | 2 | 260 x 140 x 10 |  | 10 | # | 58.8 | 74.9 | 23 | 11 | 6490 | 2430 | 9.31 | 5.7 | 499 | 347 | 624 | 402 | 5700 | 584 | 0.774 | 13.2
1 | 2 | 260 x 140 x 12.5 |  | 12.5 | # | 72.3 | 92.1 | 17.8 | 8.2 | 7770 | 2880 | 9.18 | 5.59 | 597 | 411 | 756 | 485 | 6840 | 690 | 0.768 | 10.6
1 | 2 | 260 x 140 x 14.2 |  | 14.2 | # | 81.1 | 103 | 15.3 | 6.86 | 8560 | 3140 | 9.1 | 5.52 | 658 | 449 | 840 | 537 | 7560 | 754 | 0.763 | 9.38
1 | 2 | 260 x 140 x 16 |  | 16 | # | 90.3 | 115 | 13.3 | 5.75 | 9340 | 3400 | 9.01 | 5.44 | 718 | 486 | 925 | 588 | 8260 | 815 | 0.759 | 8.42
1 | 2 | 300 x 100 x 5 |  | 5 | # | 30.4 | 38.7 | 57 | 17 | 4150 | 731 | 10.3 | 4.34 | 276 | 146 | 354 | 161 | 2040 | 262 | 0.787 | 25.9
1 | 2 | 300 x 100 x 6.3 |  | 6.3 | # | 38 | 48.4 | 44.6 | 12.9 | 5110 | 890 | 10.3 | 4.29 | 341 | 178 | 439 | 199 | 2500 | 319 | 0.784 | 20.6
1 | 2 | 300 x 100 x 7.1 |  | 7.1 | # | 42.6 | 54.2 | 39.3 | 11.1 | 5680 | 981 | 10.2 | 4.25 | 379 | 196 | 490 | 221 | 2780 | 352 | 0.782 | 18.4
1 | 2 | 300 x 100 x 8 |  | 8 |  | 47.7 | 60.8 | 34.5 | 9.5 | 6310 | 1080 | 10.2 | 4.21 | 420 | 216 | 546 | 245 | 3070 | 387 | 0.779 | 16.4
1 | 2 | 300 x 100 x 8.8 |  | 8.8 | # | 52.2 | 66.5 | 31.1 | 8.36 | 6840 | 1160 | 10.1 | 4.18 | 456 | 232 | 594 | 266 | 3320 | 416 | 0.777 | 14.9
1 | 2 | 300 x 100 x 10 |  | 10 |  | 58.8 | 74.9 | 27 | 7 | 7610 | 1280 | 10.1 | 4.13 | 508 | 255 | 666 | 296 | 3680 | 458 | 0.774 | 13.2
1 | 2 | 300 x 100 x 12.5 |  | 12.5 | # | 72.3 | 92.1 | 21 | 5 | 9100 | 1490 | 9.94 | 4.02 | 607 | 297 | 806 | 354 | 4350 | 534 | 0.768 | 10.6
1 | 2 | 300 x 100 x 14.2 |  | 14.2 | # | 81.1 | 103 | 18.1 | 4.04 | 10000 | 1610 | 9.85 | 3.94 | 669 | 321 | 896 | 390 | 4760 | 578 | 0.763 | 9.38
1 | 2 | 300 x 100 x 16 |  | 16 | # | 90.3 | 115 | 15.8 | 3.25 | 10900 | 1720 | 9.75 | 3.87 | 729 | 344 | 986 | 425 | 5140 | 619 | 0.759 | 8.42
1 | 2 | 300 x 150 x 8 |  | 8 | # rr | 54 | 68.8 | 34.5 | 15.8 | 8010 | 2700 | 10.8 | 6.27 | 534 | 360 | 663 | 407 | 6450 | 613 | 0.879 | 16.3
1 | 2 | 300 x 150 x 8.8 |  | 8.8 | # rr | 59.1 | 75.3 | 31.1 | 14 | 8710 | 2930 | 10.8 | 6.23 | 580 | 390 | 723 | 443 | 7020 | 664 | 0.877 | 14.8
1 | 2 | 300 x 150 x 10 |  | 10 | # rr | 66.7 | 84.9 | 27 | 12 | 9720 | 3250 | 10.7 | 6.18 | 648 | 433 | 811 | 496 | 7840 | 736 | 0.874 | 13.1
1 | 2 | 300 x 150 x 12.5 |  | 12.5 | # rr | 82.1 | 105 | 21 | 9 | 11700 | 3860 | 10.6 | 6.07 | 779 | 514 | 986 | 600 | 9450 | 874 | 0.868 | 10.6
1 | 2 | 300 x 150 x 14.2 |  | 14.2 | # rr | 92.3 | 118 | 18.1 | 7.56 | 12900 | 4230 | 10.5 | 6 | 862 | 564 | 1100 | 666 | 10500 | 959 | 0.863 | 9.32
1 | 2 | 300 x 150 x 16 |  | 16 | # rr | 103 | 131 | 15.8 | 6.38 | 14200 | 4600 | 10.4 | 5.92 | 944 | 613 | 1210 | 732 | 11500 | 1040 | 0.859 | 8.35
1 | 2 | 300 x 200 x 5 |  | 5 | # | 38.3 | 48.7 | 57 | 37 | 6320 | 3400 | 11.4 | 8.35 | 421 | 340 | 501 | 380 | 6820 | 552 | 0.987 | 25.8
1 | 2 | 300 x 200 x 6.3 |  | 6.3 |  | 47.9 | 61 | 44.6 | 28.7 | 7830 | 4190 | 11.3 | 8.29 | 522 | 419 | 624 | 472 | 8480 | 681 | 0.984 | 20.6
1 | 2 | 300 x 200 x 7.1 |  | 7.1 | # | 53.7 | 68.4 | 39.3 | 25.2 | 8730 | 4670 | 11.3 | 8.26 | 582 | 467 | 698 | 528 | 9470 | 757 | 0.982 | 18.3
1 | 2 | 300 x 200 x 8 |  | 8 |  | 60.3 | 76.8 | 34.5 | 22 | 9720 | 5180 | 11.3 | 8.22 | 648 | 518 | 779 | 589 | 10600 | 840 | 0.979 | 16.3
1 | 2 | 300 x 200 x 8.8 |  | 8.8 | # | 66 | 84.1 | 31.1 | 19.7 | 10600 | 5630 | 11.2 | 8.18 | 705 | 563 | 851 | 643 | 11500 | 912 | 0.977 | 14.9
1 | 2 | 300 x 200 x 10 |  | 10 |  | 74.5 | 94.9 | 27 | 17 | 11800 | 6280 | 11.2 | 8.13 | 788 | 628 | 956 | 721 | 12900 | 1020 | 0.974 | 13.1
1 | 2 | 300 x 200 x 12.5 |  | 12.5 |  | 91.9 | 117 | 21 | 13 | 14300 | 7540 | 11 | 8.02 | 952 | 754 | 1170 | 877 | 15700 | 1220 | 0.968 | 10.6
1 | 2 | 300 x 200 x 14.2 |  | 14.2 | # | 103 | 132 | 18.1 | 11.1 | 15800 | 8330 | 11 | 7.95 | 1060 | 833 | 1300 | 978 | 17500 | 1340 | 0.963 | 9.31
1 | 2 | 300 x 200 x 16 |  | 16 |  | 115 | 147 | 15.8 | 9.5 | 17400 | 9110 | 10.9 | 7.87 | 1160 | 911 | 1440 | 1080 | 19300 | 1470 | 0.959 | 8.31
1 | 2 | 300 x 250 x 5 |  | 5 | # | 42.2 | 53.7 | 57 | 47 | 7410 | 5610 | 11.7 | 10.2 | 494 | 449 | 575 | 508 | 9770 | 697 | 1.09 | 25.8
1 | 2 | 300 x 250 x 6.3 |  | 6.3 | # | 52.8 | 67.3 | 44.6 | 36.7 | 9190 | 6950 | 11.7 | 10.2 | 613 | 556 | 716 | 633 | 12200 | 862 | 1.08 | 20.4
1 | 2 | 300 x 250 x 7.1 |  | 7.1 | # | 59.3 | 75.5 | 39.3 | 32.2 | 10300 | 7750 | 11.6 | 10.1 | 683 | 620 | 802 | 708 | 13600 | 960 | 1.08 | 18.3
1 | 2 | 300 x 250 x 8 |  | 8 |  | 66.5 | 84.8 | 34.5 | 28.3 | 11400 | 8630 | 11.6 | 10.1 | 761 | 690 | 896 | 791 | 15200 | 1070 | 1.08 | 16.2
1 | 2 | 300 x 250 x 8.8 |  | 8.8 | # | 72.9 | 92.9 | 31.1 | 25.4 | 12400 | 9390 | 11.6 | 10.1 | 829 | 751 | 979 | 864 | 16600 | 1160 | 1.08 | 14.8
1 | 2 | 300 x 250 x 10 |  | 10 | # | 82.4 | 105 | 27 | 22 | 13900 | 10500 | 11.5 | 10 | 928 | 840 | 1100 | 971 | 18600 | 1300 | 1.07 | 12.9
1 | 2 | 300 x 250 x 12.5 |  | 12.5 | # | 102 | 130 | 21 | 17 | 16900 | 12700 | 11.4 | 9.89 | 1120 | 1010 | 1350 | 1190 | 22700 | 1560 | 1.07 | 10.5
1 | 2 | 300 x 250 x 14.2 |  | 14.2 | # | 115 | 146 | 18.1 | 14.6 | 18700 | 14100 | 11.3 | 9.82 | 1250 | 1130 | 1510 | 1330 | 25400 | 1730 | 1.06 | 9.25
1 | 2 | 300 x 250 x 16 |  | 16 | # | 128 | 163 | 15.8 | 12.6 | 20600 | 15500 | 11.2 | 9.74 | 1380 | 1240 | 1670 | 1470 | 28100 | 1900 | 1.06 | 8.28
1 | 2 | 340 x 100 x 10 |  | 10 |  | 65.1 | 82.9 | 31 | 7 | 10600 | 1440 | 11.3 | 4.16 | 623 | 288 | 823 | 332 | 4300 | 523 | 0.854 | 13.2
1 | 2 | 350 x 150 x 5 |  | 5 | # | 38.3 | 48.7 | 67 | 27 | 7660 | 2050 | 12.5 | 6.49 | 437 | 274 | 543 | 301 | 5160 | 477 | 0.987 | 25.8
1 | 2 | 350 x 150 x 6.3 |  | 6.3 | # | 47.9 | 61 | 52.6 | 20.8 | 9480 | 2530 | 12.5 | 6.43 | 542 | 337 | 676 | 373 | 6390 | 586 | 0.984 | 20.6
1 | 2 | 350 x 150 x 7.1 |  | 7.1 | # | 53.7 | 68.4 | 46.3 | 18.1 | 10600 | 2800 | 12.4 | 6.4 | 604 | 374 | 756 | 416 | 7120 | 651 | 0.982 | 18.3
1 | 2 | 350 x 150 x 8 |  | 8 | # | 60.3 | 76.8 | 40.8 | 15.8 | 11800 | 3110 | 12.4 | 6.36 | 673 | 414 | 844 | 464 | 7930 | 721 | 0.979 | 16.3
1 | 2 | 350 x 150 x 8.8 |  | 8.8 | # | 66 | 84.1 | 36.8 | 14 | 12800 | 3360 | 12.3 | 6.33 | 732 | 449 | 922 | 506 | 8620 | 781 | 0.977 | 14.9
1 | 2 | 350 x 150 x 10 |  | 10 | # | 74.5 | 94.9 | 32 | 12 | 14300 | 3740 | 12.3 | 6.27 | 818 | 498 | 1040 | 566 | 9630 | 867 | 0.974 | 13.1
1 | 2 | 350 x 150 x 12.5 |  | 12.5 | # | 91.9 | 117 | 25 | 9 | 17300 | 4450 | 12.2 | 6.17 | 988 | 593 | 1260 | 686 | 11600 | 1030 | 0.968 | 10.6
1 | 2 | 350 x 150 x 14.2 |  | 14.2 | # | 103 | 132 | 21.6 | 7.56 | 19200 | 4890 | 12.1 | 6.09 | 1100 | 652 | 1410 | 763 | 12900 | 1130 | 0.963 | 9.31
1 | 2 | 350 x 150 x 16 |  | 16 | # | 115 | 147 | 18.9 | 6.38 | 21100 | 5320 | 12 | 6.01 | 1210 | 709 | 1560 | 840 | 14100 | 1230 | 0.959 | 8.31
1 | 2 | 350 x 250 x 6.3 |  | 6.3 | # | 57.8 | 73.6 | 52.6 | 36.7 | 13200 | 7890 | 13.4 | 10.4 | 754 | 631 | 892 | 709 | 15200 | 1010 | 1.18 | 20.4
1 | 2 | 350 x 250 x 7.1 |  | 7.1 | # | 64.9 | 82.6 | 46.3 | 32.2 | 14700 | 8800 | 13.4 | 10.3 | 843 | 704 | 999 | 794 | 17000 | 1130 | 1.18 | 18.2
1 | 2 | 350 x 250 x 8 |  | 8 | # | 72.8 | 92.8 | 40.8 | 28.3 | 16400 | 9800 | 13.3 | 10.3 | 940 | 784 | 1120 | 888 | 19000 | 1250 | 1.18 | 16.2
1 | 2 | 350 x 250 x 8.8 |  | 8.8 | # | 79.8 | 102 | 36.8 | 25.4 | 17900 | 10700 | 13.3 | 10.2 | 1030 | 853 | 1220 | 970 | 20800 | 1370 | 1.18 | 14.8
1 | 2 | 350 x 250 x 10 |  | 10 | # | 90.2 | 115 | 32 | 22 | 20100 | 11900 | 13.2 | 10.2 | 1150 | 955 | 1380 | 1090 | 23400 | 1530 | 1.17 | 13
1 | 2 | 350 x 250 x 12.5 |  | 12.5 | # | 112 | 142 | 25 | 17 | 24400 | 14400 | 13.1 | 10.1 | 1400 | 1160 | 1690 | 1330 | 28500 | 1840 | 1.17 | 10.5
1 | 2 | 350 x 250 x 14.2 |  | 14.2 | # | 126 | 160 | 21.6 | 14.6 | 27200 | 16000 | 13 | 10 | 1550 | 1280 | 1890 | 1490 | 31900 | 2040 | 1.16 | 9.22
1 | 2 | 350 x 250 x 16 |  | 16 | # | 141 | 179 | 18.9 | 12.6 | 30000 | 17700 | 12.9 | 9.93 | 1720 | 1410 | 2100 | 1660 | 35300 | 2250 | 1.16 | 8.26
1 | 2 | 400 x 150 x 6.3 |  | 6.3 | # | 52.8 | 67.3 | 60.5 | 20.8 | 13300 | 2850 | 14 | 6.51 | 663 | 380 | 836 | 418 | 7600 | 673 | 1.08 | 20.4
1 | 2 | 400 x 150 x 7.1 |  | 7.1 | # | 59.3 | 75.5 | 53.3 | 18.1 | 14800 | 3170 | 14 | 6.47 | 740 | 422 | 936 | 467 | 8470 | 748 | 1.08 | 18.3
1 | 2 | 400 x 150 x 8 |  | 8 | # | 66.5 | 84.8 | 47 | 15.8 | 16500 | 3510 | 13.9 | 6.43 | 824 | 468 | 1050 | 521 | 9420 | 828 | 1.08 | 16.2
1 | 2 | 400 x 150 x 8.8 |  | 8.8 | # | 72.9 | 92.9 | 42.5 | 14 | 18000 | 3800 | 13.9 | 6.4 | 898 | 507 | 1140 | 568 | 10300 | 898 | 1.08 | 14.8
1 | 2 | 400 x 150 x 10 |  | 10 | # | 82.4 | 105 | 37 | 12 | 20100 | 4230 | 13.8 | 6.35 | 1010 | 564 | 1290 | 636 | 11500 | 998 | 1.07 | 12.9
1 | 2 | 400 x 150 x 12.5 |  | 12.5 | # | 102 | 130 | 29 | 9 | 24400 | 5040 | 13.7 | 6.24 | 1220 | 672 | 1570 | 772 | 13800 | 1190 | 1.07 | 10.5
1 | 2 | 400 x 150 x 14.2 |  | 14.2 | # | 115 | 146 | 25.2 | 7.56 | 27100 | 5550 | 13.6 | 6.16 | 1360 | 740 | 1760 | 859 | 15300 | 1310 | 1.06 | 9.25
1 | 2 | 400 x 150 x 16 |  | 16 |  | 128 | 163 | 22 | 6.38 | 29800 | 6040 | 13.5 | 6.09 | 1490 | 805 | 1950 | 947 | 16800 | 1430 | 1.06 | 8.28
1 | 2 | 400 x 200 x 6.3 |  | 6.3 | # | 57.8 | 73.6 | 60.5 | 28.7 | 15700 | 5380 | 14.6 | 8.55 | 785 | 538 | 960 | 594 | 12600 | 917 | 1.18 | 20.4
1 | 2 | 400 x 200 x 7.1 |  | 7.1 | # | 64.9 | 82.6 | 53.3 | 25.2 | 17500 | 5990 | 14.6 | 8.51 | 877 | 599 | 1080 | 665 | 14100 | 1020 | 1.18 | 18.2
1 | 2 | 400 x 200 x 8 |  | 8 |  | 72.8 | 92.8 | 47 | 22 | 19600 | 6660 | 14.5 | 8.47 | 978 | 666 | 1200 | 743 | 15700 | 1140 | 1.18 | 16.2
1 | 2 | 400 x 200 x 8.8 |  | 8.8 | # | 79.8 | 102 | 42.5 | 19.7 | 21300 | 7240 | 14.5 | 8.44 | 1070 | 724 | 1320 | 811 | 17200 | 1230 | 1.18 | 14.8
1 | 2 | 400 x 200 x 10 |  | 10 |  | 90.2 | 115 | 37 | 17 | 23900 | 8080 | 14.4 | 8.39 | 1200 | 808 | 1480 | 911 | 19300 | 1380 | 1.17 | 13
1 | 2 | 400 x 200 x 12.5 |  | 12.5 |  | 112 | 142 | 29 | 13 | 29100 | 9740 | 14.3 | 8.28 | 1450 | 974 | 1810 | 1110 | 23400 | 1660 | 1.17 | 10.5
1 | 2 | 400 x 200 x 14.2 |  | 14.2 | # | 126 | 160 | 25.2 | 11.1 | 32400 | 10800 | 14.2 | 8.21 | 1620 | 1080 | 2030 | 1240 | 26100 | 1830 | 1.16 | 9.22
1 | 2 | 400 x 200 x 16 |  | 16 |  | 141 | 179 | 22 | 9.5 | 35700 | 11800 | 14.1 | 8.13 | 1790 | 1180 | 2260 | 1370 | 28900 | 2010 | 1.16 | 8.26
1 | 2 | 400 x 300 x 8 |  | 8 | # | 85.4 | 109 | 47 | 34.5 | 25700 | 16500 | 15.4 | 12.3 | 1290 | 1100 | 1520 | 1250 | 31000 | 1750 | 1.38 | 16.1
1 | 2 | 400 x 300 x 8.8 |  | 8.8 | # | 93.6 | 119 | 42.5 | 31.1 | 28100 | 18000 | 15.3 | 12.3 | 1400 | 1200 | 1660 | 1360 | 33900 | 1910 | 1.38 | 14.8
1 | 2 | 400 x 300 x 10 |  | 10 | # | 106 | 135 | 37 | 27 | 31500 | 20200 | 15.3 | 12.2 | 1580 | 1350 | 1870 | 1540 | 38200 | 2140 | 1.37 | 12.9
1 | 2 | 400 x 300 x 12.5 |  | 12.5 | # | 131 | 167 | 29 | 21 | 38500 | 24600 | 15.2 | 12.1 | 1920 | 1640 | 2300 | 1880 | 46800 | 2590 | 1.37 | 10.4
1 | 2 | 400 x 300 x 14.2 |  | 14.2 | # | 148 | 189 | 25.2 | 18.1 | 43000 | 27400 | 15.1 | 12.1 | 2150 | 1830 | 2580 | 2110 | 52500 | 2890 | 1.36 | 9.19
1 | 2 | 400 x 300 x 16 |  | 16 | # | 166 | 211 | 22 | 15.8 | 47500 | 30300 | 15 | 12 | 2380 | 2020 | 2870 | 2350 | 58300 | 3180 | 1.36 | 8.21
1 | 2 | 450 x 250 x 8 |  | 8 |  | 85.4 | 109 | 53.3 | 28.3 | 30100 | 12100 | 16.6 | 10.6 | 1340 | 971 | 1620 | 1080 | 27100 | 1630 | 1.38 | 16.1
1 | 2 | 450 x 250 x 8.8 |  | 8.8 | # | 93.6 | 119 | 48.1 | 25.4 | 32800 | 13200 | 16.6 | 10.5 | 1460 | 1060 | 1770 | 1180 | 29600 | 1770 | 1.38 | 14.8
1 | 2 | 450 x 250 x 10 |  | 10 |  | 106 | 135 | 42 | 22 | 36900 | 14800 | 16.5 | 10.5 | 1640 | 1190 | 2000 | 1330 | 33300 | 1990 | 1.37 | 12.9
1 | 2 | 450 x 250 x 12.5 |  | 12.5 |  | 131 | 167 | 33 | 17 | 45000 | 18000 | 16.4 | 10.4 | 2000 | 1440 | 2460 | 1630 | 40700 | 2410 | 1.37 | 10.4
1 | 2 | 450 x 250 x 14.2 |  | 14.2 | # | 148 | 189 | 28.7 | 14.6 | 50300 | 20000 | 16.3 | 10.3 | 2240 | 1600 | 2760 | 1830 | 45600 | 2680 | 1.36 | 9.19
1 | 2 | 450 x 250 x 16 |  | 16 |  | 166 | 211 | 25.1 | 12.6 | 55700 | 22000 | 16.2 | 10.2 | 2480 | 1760 | 3070 | 2030 | 50500 | 2950 | 1.36 | 8.21
1 | 2 | 500 x 200 x 8 |  | 8 | # | 85.4 | 109 | 59.5 | 22 | 34000 | 8140 | 17.7 | 8.65 | 1360 | 814 | 1710 | 896 | 21100 | 1430 | 1.38 | 16.1
1 | 2 | 500 x 200 x 8.8 |  | 8.8 | # | 93.6 | 119 | 53.8 | 19.7 | 37200 | 8850 | 17.7 | 8.61 | 1490 | 885 | 1870 | 979 | 23000 | 1560 | 1.38 | 14.8
1 | 2 | 500 x 200 x 10 |  | 10 | # | 106 | 135 | 47 | 17 | 41800 | 9890 | 17.6 | 8.56 | 1670 | 989 | 2110 | 1100 | 25900 | 1740 | 1.37 | 12.9
1 | 2 | 500 x 200 x 12.5 |  | 12.5 | # | 131 | 167 | 37 | 13 | 51000 | 11900 | 17.5 | 8.45 | 2040 | 1190 | 2590 | 1350 | 31500 | 2100 | 1.37 | 10.4
1 | 2 | 500 x 200 x 14.2 |  | 14.2 | # | 148 | 189 | 32.2 | 11.1 | 56900 | 13200 | 17.4 | 8.38 | 2280 | 1320 | 2900 | 1510 | 35200 | 2320 | 1.36 | 9.19
1 | 2 | 500 x 200 x 16 |  | 16 | # | 166 | 211 | 28.3 | 9.5 | 63000 | 14500 | 17.3 | 8.3 | 2520 | 1450 | 3230 | 1670 | 38900 | 2550 | 1.36 | 8.21
1 | 2 | 500 x 300 x 8 |  | 8 | # | 97.9 | 125 | 59.5 | 34.5 | 43700 | 20000 | 18.7 | 12.6 | 1750 | 1330 | 2100 | 1480 | 42600 | 2200 | 1.58 | 16.1
1 | 2 | 500 x 300 x 8.8 |  | 8.8 | # | 107 | 137 | 53.8 | 31.1 | 47800 | 21800 | 18.7 | 12.6 | 1910 | 1450 | 2300 | 1620 | 46600 | 2400 | 1.58 | 14.7
1 | 2 | 500 x 300 x 10 |  | 10 |  | 122 | 155 | 47 | 27 | 53800 | 24400 | 18.6 | 12.6 | 2150 | 1630 | 2600 | 1830 | 52500 | 2700 | 1.57 | 12.9
1 | 2 | 500 x 300 x 12.5 |  | 12.5 | # | 151 | 192 | 37 | 21 | 65800 | 29800 | 18.5 | 12.5 | 2630 | 1990 | 3200 | 2240 | 64400 | 3280 | 1.57 | 10.4
1 | 2 | 500 x 300 x 14.2 |  | 14.2 | # | 170 | 217 | 32.2 | 18.1 | 73700 | 33200 | 18.4 | 12.4 | 2950 | 2220 | 3590 | 2520 | 72200 | 3660 | 1.56 | 9.16
1 | 2 | 500 x 300 x 16 |  | 16 |  | 191 | 243 | 28.3 | 15.8 | 81800 | 36800 | 18.3 | 12.3 | 3270 | 2450 | 4010 | 2800 | 80300 | 4040 | 1.56 | 8.17
2 | 2 | 500 x 300 x 20 |  | 20 | ^ | 235 | 300 | 22 | 12 | 98800 | 44100 | 18.2 | 12.1 | 3950 | 2940 | 4890 | 3410 | 97400 | 4840 | 1.55 | 6.59
Table 1.8.2.1
HOT FINISHED
SQUARE HOLLOW SECTIONS
Dimensions and properties
|  | Section |  |  |  | Mass | Area | Ratio | Second | Radius | Elastic | Plastic | Torsional |  | Surface
|  | Designation |  |  |  | per | of | for | Moment | of | Modulus | Modulus | Constants |  | Area
|  | Size | Thickness |  |  | Metre | Section | Local | of Area | Gyration |  |  |  |  | Per | Per
[8 empty] | Buckling | [6 empty] | Metre | Tonne
|  | D x D | t |  |  |  | A | c/t (1) | I | r | Z | S | J | C
|  | mm | mm |  |  | kg/m | cm2 |  | cm4 | cm | cm3 | cm3 | cm4 | cm3 | m2 | m2
1 | 2 | 40 x 40 x 3 |  | 3 | # | 3.41 | 4.34 | 10.3 | 9.78 | 1.5 | 4.89 | 5.97 | 15.7 | 7.1 | 0.152 | 44.5
1 | 2 | 40 x 40 x 3.2 |  | 3.2 |  | 3.61 | 4.6 | 9.5 | 10.2 | 1.49 | 5.11 | 6.28 | 16.5 | 7.42 | 0.152 | 42.1
1 | 2 | 40 x 40 x 3.6 |  | 3.6 | # | 4.01 | 5.1 | 8.11 | 11.1 | 1.47 | 5.54 | 6.88 | 18.1 | 8.01 | 0.151 | 37.8
1 | 2 | 40 x 40 x 4 |  | 4 |  | 4.39 | 5.59 | 7 | 11.8 | 1.45 | 5.91 | 7.44 | 19.5 | 8.54 | 0.15 | 34.2
1 | 2 | 40 x 40 x 5 |  | 5 |  | 5.28 | 6.73 | 5 | 13.4 | 1.41 | 6.68 | 8.66 | 22.5 | 9.6 | 0.147 | 27.8
1 | 2 | 50 x 50 x 3 |  | 3 | # | 4.35 | 5.54 | 13.7 | 20.2 | 1.91 | 8.08 | 9.7 | 32.1 | 11.8 | 0.192 | 44.2
1 | 2 | 50 x 50 x 3.2 |  | 3.2 |  | 4.62 | 5.88 | 12.6 | 21.2 | 1.9 | 8.49 | 10.2 | 33.8 | 12.4 | 0.192 | 41.7
1 | 2 | 50 x 50 x 3.6 |  | 3.6 | # | 5.14 | 6.54 | 10.9 | 23.2 | 1.88 | 9.27 | 11.3 | 37.2 | 13.5 | 0.191 | 37.2
1 | 2 | 50 x 50 x 4 |  | 4 |  | 5.64 | 7.19 | 9.5 | 25 | 1.86 | 9.99 | 12.3 | 40.4 | 14.5 | 0.19 | 33.6
1 | 2 | 50 x 50 x 5 |  | 5 |  | 6.85 | 8.73 | 7 | 28.9 | 1.82 | 11.6 | 14.5 | 47.6 | 16.7 | 0.187 | 27.3
1 | 2 | 50 x 50 x 6.3 |  | 6.3 |  | 8.31 | 10.6 | 4.94 | 32.8 | 1.76 | 13.1 | 17 | 55.2 | 18.8 | 0.184 | 22.1
1 | 2 | 50 x 50 x 7.1 |  | 7.1 | # | 9.14 | 11.6 | 4.04 | 34.5 | 1.72 | 13.8 | 18.3 | 58.9 | 19.8 | 0.182 | 19.8
1 | 2 | 50 x 50 x 8 |  | 8 | # | 10 | 12.8 | 3.25 | 36 | 1.68 | 14.4 | 19.5 | 62.3 | 20.6 | 0.179 | 17.9
1 | 2 | 60 x 60 x 3 |  | 3 | # | 5.29 | 6.74 | 17 | 36.2 | 2.32 | 12.1 | 14.3 | 56.9 | 17.7 | 0.232 | 43.8
1 | 2 | 60 x 60 x 3.2 |  | 3.2 |  | 5.62 | 7.16 | 15.8 | 38.2 | 2.31 | 12.7 | 15.2 | 60.2 | 18.6 | 0.232 | 41.3
1 | 2 | 60 x 60 x 3.6 |  | 3.6 | # | 6.27 | 7.98 | 13.7 | 41.9 | 2.29 | 14 | 16.8 | 66.5 | 20.4 | 0.231 | 37
1 | 2 | 60 x 60 x 4 |  | 4 |  | 6.9 | 8.79 | 12 | 45.4 | 2.27 | 15.1 | 18.3 | 72.5 | 22 | 0.23 | 33.4
1 | 2 | 60 x 60 x 5 |  | 5 |  | 8.42 | 10.7 | 9 | 53.3 | 2.23 | 17.8 | 21.9 | 86.4 | 25.7 | 0.227 | 27
1 | 2 | 60 x 60 x 6.3 |  | 6.3 |  | 10.3 | 13.1 | 6.52 | 61.6 | 2.17 | 20.5 | 26 | 102 | 29.6 | 0.224 | 21.8
1 | 2 | 60 x 60 x 7.1 |  | 7.1 | # | 11.4 | 14.5 | 5.45 | 65.8 | 2.13 | 21.9 | 28.2 | 110 | 31.6 | 0.222 | 19.5
1 | 2 | 60 x 60 x 8 |  | 8 |  | 12.5 | 16 | 4.5 | 69.7 | 2.09 | 23.2 | 30.4 | 118 | 33.4 | 0.219 | 17.5
1 | 2 | 70 x 70 x 3 |  | 3 | # | 6.24 | 7.94 | 20.3 | 59 | 2.73 | 16.9 | 19.9 | 92.2 | 24.8 | 0.272 | 43.5
1 | 2 | 70 x 70 x 3.2 |  | 3.2 |  | 6.63 | 8.44 | 18.9 | 62.3 | 2.72 | 17.8 | 21 | 97.6 | 26.1 | 0.272 | 41.1
1 | 2 | 70 x 70 x 3.6 |  | 3.6 | # | 7.4 | 9.42 | 16.4 | 68.6 | 2.7 | 19.6 | 23.3 | 108 | 28.7 | 0.271 | 36.6
1 | 2 | 70 x 70 x 4 |  | 4 |  | 8.15 | 10.4 | 14.5 | 74.7 | 2.68 | 21.3 | 25.5 | 118 | 31.2 | 0.27 | 33.2
1 | 2 | 70 x 70 x 5 |  | 5 |  | 9.99 | 12.7 | 11 | 88.5 | 2.64 | 25.3 | 30.8 | 142 | 36.8 | 0.267 | 26.7
1 | 2 | 70 x 70 x 6.3 |  | 6.3 |  | 12.3 | 15.6 | 8.11 | 104 | 2.58 | 29.7 | 36.9 | 169 | 42.9 | 0.264 | 21.5
1 | 2 | 70 x 70 x 7.1 |  | 7.1 | # | 13.6 | 17.3 | 6.86 | 112 | 2.54 | 32 | 40.3 | 185 | 46.1 | 0.262 | 19.3
1 | 2 | 70 x 70 x 8 |  | 8 |  | 15 | 19.2 | 5.75 | 120 | 2.5 | 34.2 | 43.8 | 200 | 49.2 | 0.259 | 17.2
1 | 2 | 70 x 70 x 8.8 |  | 8.8 | # | 16.3 | 20.7 | 4.95 | 126 | 2.46 | 35.9 | 46.6 | 212 | 51.6 | 0.257 | 15.8
1 | 2 | 80 x 80 x 3 |  | 3 | # | 7.18 | 9.14 | 23.7 | 89.8 | 3.13 | 22.5 | 26.3 | 140 | 33 | 0.312 | 43.4
1 | 2 | 80 x 80 x 3.2 |  | 3.2 |  | 7.63 | 9.72 | 22 | 95 | 3.13 | 23.7 | 27.9 | 148 | 34.9 | 0.312 | 40.9
1 | 2 | 80 x 80 x 3.6 |  | 3.6 | # | 8.53 | 10.9 | 19.2 | 105 | 3.11 | 26.2 | 31 | 164 | 38.5 | 0.311 | 36.4
1 | 2 | 80 x 80 x 4 |  | 4 |  | 9.41 | 12 | 17 | 114 | 3.09 | 28.6 | 34 | 180 | 41.9 | 0.31 | 32.9
1 | 2 | 80 x 80 x 5 |  | 5 |  | 11.6 | 14.7 | 13 | 137 | 3.05 | 34.2 | 41.1 | 217 | 49.8 | 0.307 | 26.6
1 | 2 | 80 x 80 x 6.3 |  | 6.3 |  | 14.2 | 18.1 | 9.7 | 162 | 2.99 | 40.5 | 49.7 | 262 | 58.7 | 0.304 | 21.3
1 | 2 | 80 x 80 x 7.1 |  | 7.1 | # | 15.8 | 20.2 | 8.27 | 176 | 2.95 | 43.9 | 54.5 | 286 | 63.5 | 0.302 | 19.1
1 | 2 | 80 x 80 x 8 |  | 8 |  | 17.5 | 22.4 | 7 | 189 | 2.91 | 47.3 | 59.5 | 312 | 68.3 | 0.299 | 17
1 | 2 | 80 x 80 x 8.8 |  | 8.8 | # | 19 | 24.2 | 6.09 | 200 | 2.87 | 50 | 63.7 | 332 | 72 | 0.297 | 15.6
1 | 2 | 80 x 80 x 10 |  | 10 | # | 21.1 | 26.9 | 5 | 214 | 2.82 | 53.5 | 69.3 | 360 | 76.8 | 0.294 | 13.9
1 | 2 | 80 x 80 x 12.5 |  | 12.5 | # | 25.2 | 32.1 | 3.4 | 234 | 2.7 | 58.6 | 78.9 | 404 | 83.8 | 0.288 | 11.4
1 | 2 | 90 x 90 x 3.6 |  | 3.6 | # | 9.66 | 12.3 | 22 | 152 | 3.52 | 33.8 | 39.7 | 237 | 49.7 | 0.351 | 36.5
1 | 2 | 90 x 90 x 4 |  | 4 |  | 10.7 | 13.6 | 19.5 | 166 | 3.5 | 37 | 43.6 | 260 | 54.2 | 0.35 | 32.8
1 | 2 | 90 x 90 x 5 |  | 5 |  | 13.1 | 16.7 | 15 | 200 | 3.45 | 44.4 | 53 | 316 | 64.8 | 0.347 | 26.4
1 | 2 | 90 x 90 x 6.3 |  | 6.3 |  | 16.2 | 20.7 | 11.3 | 238 | 3.4 | 53 | 64.3 | 382 | 77 | 0.344 | 21.2
1 | 2 | 90 x 90 x 7.1 |  | 7.1 | # | 18.1 | 23 | 9.68 | 260 | 3.36 | 57.7 | 70.8 | 419 | 83.7 | 0.342 | 18.9
1 | 2 | 90 x 90 x 8 |  | 8 |  | 20.1 | 25.6 | 8.25 | 281 | 3.32 | 62.6 | 77.6 | 459 | 90.5 | 0.339 | 16.9
1 | 2 | 90 x 90 x 8.8 |  | 8.8 | # | 21.8 | 27.8 | 7.23 | 299 | 3.28 | 66.5 | 83.4 | 492 | 96 | 0.337 | 15.5
1 | 2 | 90 x 90 x 10 |  | 10 | # | 24.3 | 30.9 | 6 | 322 | 3.23 | 71.6 | 91.3 | 536 | 103 | 0.334 | 13.8
1 | 2 | 90 x 90 x 12.5 |  | 12.5 | # | 29.1 | 37.1 | 4.2 | 359 | 3.11 | 79.8 | 105 | 612 | 114 | 0.328 | 11.3
1 | 2 | 100 x 100 x 3.6 |  | 3.6 |  | 10.8 | 13.7 | 24.8 | 212 | 3.92 | 42.3 | 49.5 | 328 | 62.3 | 0.391 | 36.2
1 | 2 | 100 x 100 x 4 |  | 4 |  | 11.9 | 15.2 | 22 | 232 | 3.91 | 46.4 | 54.4 | 361 | 68.2 | 0.39 | 32.7
1 | 2 | 100 x 100 x 5 |  | 5 |  | 14.7 | 18.7 | 17 | 279 | 3.86 | 55.9 | 66.4 | 439 | 81.8 | 0.387 | 26.3
1 | 2 | 100 x 100 x 6.3 |  | 6.3 |  | 18.2 | 23.2 | 12.9 | 336 | 3.8 | 67.1 | 80.9 | 534 | 97.8 | 0.384 | 21.1
1 | 2 | 100 x 100 x 7.1 |  | 7.1 | # | 20.3 | 25.8 | 11.1 | 367 | 3.77 | 73.4 | 89.2 | 589 | 107 | 0.382 | 18.8
1 | 2 | 100 x 100 x 8 |  | 8 |  | 22.6 | 28.8 | 9.5 | 400 | 3.73 | 79.9 | 98.2 | 646 | 116 | 0.379 | 16.8
1 | 2 | 100 x 100 x 8.8 |  | 8.8 | # | 24.5 | 31.3 | 8.36 | 426 | 3.69 | 85.2 | 106 | 694 | 123 | 0.377 | 15.3
1 | 2 | 100 x 100 x 10 |  | 10 |  | 27.4 | 34.9 | 7 | 462 | 3.64 | 92.4 | 116 | 761 | 133 | 0.374 | 13.7
1 | 2 | 100 x 100 x 12.5 |  | 12.5 | # | 33 | 42.1 | 5 | 522 | 3.52 | 104 | 135 | 879 | 150 | 0.368 | 11.2
1 | 2 | 120 x 120 x 4 |  | 4 | # | 14.4 | 18.4 | 27 | 410 | 4.72 | 68.4 | 79.7 | 635 | 101 | 0.47 | 32.6
1 | 2 | 120 x 120 x 5 |  | 5 |  | 17.8 | 22.7 | 21 | 498 | 4.68 | 83 | 97.6 | 777 | 122 | 0.467 | 26.2
1 | 2 | 120 x 120 x 6.3 |  | 6.3 |  | 22.2 | 28.2 | 16 | 603 | 4.62 | 100 | 120 | 950 | 147 | 0.464 | 20.9
1 | 2 | 120 x 120 x 7.1 |  | 7.1 | # | 24.7 | 31.5 | 13.9 | 663 | 4.59 | 110 | 133 | 1050 | 161 | 0.462 | 18.7
1 | 2 | 120 x 120 x 8 |  | 8 |  | 27.6 | 35.2 | 12 | 726 | 4.55 | 121 | 146 | 1160 | 176 | 0.459 | 16.6
1 | 2 | 120 x 120 x 8.8 |  | 8.8 | # | 30.1 | 38.3 | 10.6 | 779 | 4.51 | 130 | 158 | 1250 | 189 | 0.457 | 15.2
1 | 2 | 120 x 120 x 10 |  | 10 |  | 33.7 | 42.9 | 9 | 852 | 4.46 | 142 | 175 | 1380 | 206 | 0.454 | 13.5
1 | 2 | 120 x 120 x 12.5 |  | 12.5 |  | 40.9 | 52.1 | 6.6 | 982 | 4.34 | 164 | 207 | 1620 | 236 | 0.448 | 11
1 | 2 | 140 x 140 x 5 |  | 5 |  | 21 | 26.7 | 25 | 807 | 5.5 | 115 | 135 | 1250 | 170 | 0.547 | 26.1
1 | 2 | 140 x 140 x 6.3 |  | 6.3 |  | 26.1 | 33.3 | 19.2 | 984 | 5.44 | 141 | 166 | 1540 | 206 | 0.544 | 20.8
1 | 2 | 140 x 140 x 7.1 |  | 7.1 | # | 29.2 | 37.2 | 16.7 | 1090 | 5.4 | 155 | 184 | 1710 | 227 | 0.542 | 18.5
1 | 2 | 140 x 140 x 8 |  | 8 |  | 32.6 | 41.6 | 14.5 | 1200 | 5.36 | 171 | 204 | 1890 | 249 | 0.539 | 16.5
1 | 2 | 140 x 140 x 8.8 |  | 8.8 | # | 35.6 | 45.4 | 12.9 | 1290 | 5.33 | 184 | 221 | 2050 | 268 | 0.537 | 15.1
1 | 2 | 140 x 140 x 10 |  | 10 |  | 40 | 50.9 | 11 | 1420 | 5.27 | 202 | 246 | 2270 | 294 | 0.534 | 13.4
1 | 2 | 140 x 140 x 12.5 |  | 12.5 |  | 48.7 | 62.1 | 8.2 | 1650 | 5.16 | 236 | 293 | 2700 | 342 | 0.528 | 10.8
1 | 2 | 150 x 150 x 5 |  | 5 |  | 22.6 | 28.7 | 27 | 1000 | 5.9 | 134 | 156 | 1550 | 197 | 0.587 | 26
1 | 2 | 150 x 150 x 6.3 |  | 6.3 |  | 28.1 | 35.8 | 20.8 | 1220 | 5.85 | 163 | 192 | 1910 | 240 | 0.584 | 20.8
1 | 2 | 150 x 150 x 7.1 |  | 7.1 | # | 31.4 | 40 | 18.1 | 1350 | 5.81 | 180 | 213 | 2120 | 264 | 0.582 | 18.5
1 | 2 | 150 x 150 x 8 |  | 8 |  | 35.1 | 44.8 | 15.8 | 1490 | 5.77 | 199 | 237 | 2350 | 291 | 0.579 | 16.5
1 | 2 | 150 x 150 x 8.8 |  | 8.8 | # | 38.4 | 48.9 | 14 | 1610 | 5.74 | 214 | 257 | 2550 | 313 | 0.577 | 15.1
1 | 2 | 150 x 150 x 10 |  | 10 |  | 43.1 | 54.9 | 12 | 1770 | 5.68 | 236 | 286 | 2830 | 344 | 0.574 | 13.3
1 | 2 | 150 x 150 x 12.5 |  | 12.5 |  | 52.7 | 67.1 | 9 | 2080 | 5.57 | 277 | 342 | 3380 | 402 | 0.568 | 10.8
1 | 2 | 150 x 150 x 14.2 |  | 14.2 | # | 58.9 | 75 | 7.56 | 2260 | 5.49 | 302 | 377 | 3710 | 436 | 0.563 | 9.57
1 | 2 | 150 x 150 x 16 |  | 16 | # r | 65.2 | 83 | 6.38 | 2430 | 5.41 | 324 | 411 | 4030 | 467 | 0.559 | 8.55
1 | 2 | 160 x 160 x 5 |  | 5 | # | 24.1 | 30.7 | 29 | 1230 | 6.31 | 153 | 178 | 1890 | 226 | 0.627 | 26
1 | 2 | 160 x 160 x 6.3 |  | 6.3 |  | 30.1 | 38.3 | 22.4 | 1500 | 6.26 | 187 | 220 | 2330 | 275 | 0.624 | 20.8
1 | 2 | 160 x 160 x 7.1 |  | 7.1 | # | 33.7 | 42.9 | 19.5 | 1660 | 6.22 | 207 | 245 | 2600 | 304 | 0.622 | 18.5
1 | 2 | 160 x 160 x 8 |  | 8 |  | 37.6 | 48 | 17 | 1830 | 6.18 | 229 | 272 | 2880 | 335 | 0.619 | 16.5
1 | 2 | 160 x 160 x 8.8 |  | 8.8 | # | 41.1 | 52.4 | 15.2 | 1980 | 6.14 | 247 | 295 | 3130 | 361 | 0.617 | 15
1 | 2 | 160 x 160 x 10 |  | 10 |  | 46.3 | 58.9 | 13 | 2190 | 6.09 | 273 | 329 | 3480 | 398 | 0.614 | 13.3
1 | 2 | 160 x 160 x 12.5 |  | 12.5 |  | 56.6 | 72.1 | 9.8 | 2580 | 5.98 | 322 | 395 | 4160 | 467 | 0.608 | 10.8
1 | 2 | 160 x 160 x 14.2 |  | 14.2 | # | 63.3 | 80.7 | 8.27 | 2810 | 5.9 | 351 | 436 | 4580 | 508 | 0.603 | 9.53
1 | 2 | 160 x 160 x 16 |  | 16 | # | 70.2 | 89.4 | 7 | 3030 | 5.82 | 379 | 476 | 4990 | 546 | 0.599 | 8.51
1 | 2 | 180 x 180 x 5 |  | 5 | # | 27.3 | 34.7 | 33 | 1770 | 7.13 | 196 | 227 | 2720 | 290 | 0.707 | 25.9
1 | 2 | 180 x 180 x 6.3 |  | 6.3 |  | 34 | 43.3 | 25.6 | 2170 | 7.07 | 241 | 281 | 3360 | 355 | 0.704 | 20.7
1 | 2 | 180 x 180 x 7.1 |  | 7.1 | # | 38.1 | 48.6 | 22.4 | 2400 | 7.04 | 267 | 314 | 3740 | 393 | 0.702 | 18.4
1 | 2 | 180 x 180 x 8 |  | 8 |  | 42.7 | 54.4 | 19.5 | 2660 | 7 | 296 | 349 | 4160 | 434 | 0.699 | 16.4
1 | 2 | 180 x 180 x 8.8 |  | 8.8 | # | 46.7 | 59.4 | 17.5 | 2880 | 6.96 | 320 | 379 | 4520 | 469 | 0.697 | 14.9
1 | 2 | 180 x 180 x 10 |  | 10 |  | 52.5 | 66.9 | 15 | 3190 | 6.91 | 355 | 424 | 5050 | 518 | 0.694 | 13.2
1 | 2 | 180 x 180 x 12.5 |  | 12.5 |  | 64.4 | 82.1 | 11.4 | 3790 | 6.8 | 421 | 511 | 6070 | 613 | 0.688 | 10.7
1 | 2 | 180 x 180 x 14.2 |  | 14.2 | # | 72.2 | 92 | 9.68 | 4150 | 6.72 | 462 | 566 | 6710 | 670 | 0.683 | 9.43
1 | 2 | 180 x 180 x 16 |  | 16 |  | 80.2 | 102 | 8.25 | 4500 | 6.64 | 500 | 621 | 7340 | 724 | 0.679 | 8.49
1 | 2 | 200 x 200 x 5 |  | 5 |  | 30.4 | 38.7 | 37 | 2450 | 7.95 | 245 | 283 | 3760 | 362 | 0.787 | 25.9
1 | 2 | 200 x 200 x 6.3 |  | 6.3 |  | 38 | 48.4 | 28.7 | 3010 | 7.89 | 301 | 350 | 4650 | 444 | 0.784 | 20.6
1 | 2 | 200 x 200 x 7.1 |  | 7.1 | # | 42.6 | 54.2 | 25.2 | 3350 | 7.85 | 335 | 391 | 5190 | 493 | 0.782 | 18.4
1 | 2 | 200 x 200 x 8 |  | 8 |  | 47.7 | 60.8 | 22 | 3710 | 7.81 | 371 | 436 | 5780 | 545 | 0.779 | 16.4
1 | 2 | 200 x 200 x 8.8 |  | 8.8 | # | 52.2 | 66.5 | 19.7 | 4020 | 7.78 | 402 | 474 | 6290 | 590 | 0.777 | 14.9
1 | 2 | 200 x 200 x 10 |  | 10 |  | 58.8 | 74.9 | 17 | 4470 | 7.72 | 447 | 531 | 7030 | 655 | 0.774 | 13.2
1 | 2 | 200 x 200 x 12.5 |  | 12.5 |  | 72.3 | 92.1 | 13 | 5340 | 7.61 | 534 | 643 | 8490 | 778 | 0.768 | 10.6
1 | 2 | 200 x 200 x 14.2 |  | 14.2 | # | 81.1 | 103 | 11.1 | 5870 | 7.54 | 587 | 714 | 9420 | 854 | 0.763 | 9.38
1 | 2 | 200 x 200 x 16 |  | 16 |  | 90.3 | 115 | 9.5 | 6390 | 7.46 | 639 | 785 | 10300 | 927 | 0.759 | 8.42
1 | 2 | 250 x 250 x 5 |  | 5 | # | 38.3 | 48.7 | 47 | 4860 | 9.99 | 389 | 447 | 7430 | 577 | 0.987 | 25.8
1 | 2 | 250 x 250 x 6.3 |  | 6.3 |  | 47.9 | 61 | 36.7 | 6010 | 9.93 | 481 | 556 | 9240 | 712 | 0.984 | 20.6
1 | 2 | 250 x 250 x 7.1 |  | 7.1 | # | 53.7 | 68.4 | 32.2 | 6700 | 9.9 | 536 | 622 | 10300 | 792 | 0.982 | 18.3
1 | 2 | 250 x 250 x 8 |  | 8 |  | 60.3 | 76.8 | 28.3 | 7460 | 9.86 | 596 | 694 | 11500 | 880 | 0.979 | 16.3
1 | 2 | 250 x 250 x 8.8 |  | 8.8 | # | 66 | 84.1 | 25.4 | 8110 | 9.82 | 649 | 758 | 12600 | 955 | 0.977 | 14.9
1 | 2 | 250 x 250 x 10 |  | 10 |  | 74.5 | 94.9 | 22 | 9060 | 9.77 | 724 | 851 | 14100 | 1070 | 0.974 | 13.1
1 | 2 | 250 x 250 x 12.5 |  | 12.5 |  | 91.9 | 117 | 17 | 10900 | 9.66 | 873 | 1040 | 17200 | 1280 | 0.968 | 10.6
1 | 2 | 250 x 250 x 14.2 |  | 14.2 | # | 103 | 132 | 14.6 | 12100 | 9.58 | 967 | 1160 | 19100 | 1410 | 0.963 | 9.31
1 | 2 | 250 x 250 x 16 |  | 16 |  | 115 | 147 | 12.6 | 13300 | 9.5 | 1060 | 1280 | 21100 | 1550 | 0.959 | 8.31
1 | 2 | 260 x 260 x 6.3 |  | 6.3 | # | 49.9 | 63.5 | 38.3 | 6790 | 10.3 | 522 | 603 | 10400 | 773 | 1.02 | 20.5
1 | 2 | 260 x 260 x 7.1 |  | 7.1 | # | 56 | 71.3 | 33.6 | 7570 | 10.3 | 582 | 674 | 11600 | 861 | 1.02 | 18.3
1 | 2 | 260 x 260 x 8 |  | 8 | # | 62.8 | 80 | 29.5 | 8420 | 10.3 | 648 | 753 | 13000 | 956 | 1.02 | 16.2
1 | 2 | 260 x 260 x 8.8 |  | 8.8 | # | 68.8 | 87.6 | 26.5 | 9160 | 10.2 | 705 | 822 | 14200 | 1040 | 1.02 | 14.8
1 | 2 | 260 x 260 x 10 |  | 10 | # | 77.7 | 98.9 | 23 | 10200 | 10.2 | 788 | 924 | 15900 | 1160 | 1.01 | 13
1 | 2 | 260 x 260 x 12.5 |  | 12.5 | # | 95.8 | 122 | 17.8 | 12400 | 10.1 | 951 | 1130 | 19400 | 1390 | 1.01 | 10.5
1 | 2 | 260 x 260 x 14.2 |  | 14.2 | # | 108 | 137 | 15.3 | 13700 | 9.99 | 1060 | 1260 | 21700 | 1540 | 1 | 9.27
1 | 2 | 260 x 260 x 16 |  | 16 | # | 120 | 153 | 13.3 | 15100 | 9.91 | 1160 | 1390 | 23900 | 1690 | 0.999 | 8.29
1 | 2 | 300 x 300 x 6.3 |  | 6.3 | # | 57.8 | 73.6 | 44.6 | 10500 | 12 | 703 | 809 | 16100 | 1040 | 1.18 | 20.4
1 | 2 | 300 x 300 x 7.1 |  | 7.1 | # | 64.9 | 82.6 | 39.3 | 11800 | 11.9 | 785 | 906 | 18100 | 1160 | 1.18 | 18.2
1 | 2 | 300 x 300 x 8 |  | 8 |  | 72.8 | 92.8 | 34.5 | 13100 | 11.9 | 875 | 1010 | 20200 | 1290 | 1.18 | 16.2
1 | 2 | 300 x 300 x 8.8 |  | 8.8 | # | 79.8 | 102 | 31.1 | 14300 | 11.9 | 954 | 1110 | 22100 | 1410 | 1.18 | 14.8
1 | 2 | 300 x 300 x 10 |  | 10 |  | 90.2 | 115 | 27 | 16000 | 11.8 | 1070 | 1250 | 24800 | 1580 | 1.17 | 13
1 | 2 | 300 x 300 x 12.5 |  | 12.5 |  | 112 | 142 | 21 | 19400 | 11.7 | 1300 | 1530 | 30300 | 1900 | 1.17 | 10.5
1 | 2 | 300 x 300 x 14.2 |  | 14.2 | # | 126 | 160 | 18.1 | 21600 | 11.6 | 1440 | 1710 | 33900 | 2110 | 1.16 | 9.22
1 | 2 | 300 x 300 x 16 |  | 16 |  | 141 | 179 | 15.8 | 23900 | 11.5 | 1590 | 1900 | 37600 | 2330 | 1.16 | 8.26
1 | 2 | 350 x 350 x 8 |  | 8 |  | 85.4 | 109 | 40.8 | 21100 | 13.9 | 1210 | 1390 | 32400 | 1790 | 1.38 | 16.1
1 | 2 | 350 x 350 x 8.8 |  | 8.8 | # | 93.6 | 119 | 36.8 | 23100 | 13.9 | 1320 | 1520 | 35400 | 1950 | 1.38 | 14.8
1 | 2 | 350 x 350 x 10 |  | 10 |  | 106 | 135 | 32 | 25900 | 13.9 | 1480 | 1720 | 39900 | 2190 | 1.37 | 12.9
1 | 2 | 350 x 350 x 12.5 |  | 12.5 |  | 131 | 167 | 25 | 31500 | 13.7 | 1800 | 2110 | 48900 | 2650 | 1.37 | 10.4
1 | 2 | 350 x 350 x 14.2 |  | 14.2 | # | 148 | 189 | 21.6 | 35200 | 13.7 | 2010 | 2360 | 54900 | 2960 | 1.36 | 9.19
1 | 2 | 350 x 350 x 16 |  | 16 |  | 166 | 211 | 18.9 | 38900 | 13.6 | 2230 | 2630 | 61000 | 3260 | 1.36 | 8.21
1 | 2 | 400 x 400 x 8 |  | 8 | # | 97.9 | 125 | 47 | 31900 | 16 | 1590 | 1830 | 48700 | 2360 | 1.58 | 16.1
1 | 2 | 400 x 400 x 8.8 |  | 8.8 | # | 107 | 137 | 42.5 | 34800 | 15.9 | 1740 | 2000 | 53300 | 2580 | 1.58 | 14.7
1 | 2 | 400 x 400 x 10 |  | 10 |  | 122 | 155 | 37 | 39100 | 15.9 | 1960 | 2260 | 60100 | 2900 | 1.57 | 12.9
1 | 2 | 400 x 400 x 12.5 |  | 12.5 |  | 151 | 192 | 29 | 47800 | 15.8 | 2390 | 2780 | 73900 | 3530 | 1.57 | 10.4
1 | 2 | 400 x 400 x 14.2 |  | 14.2 | # | 170 | 217 | 25.2 | 53500 | 15.7 | 2680 | 3130 | 83000 | 3940 | 1.56 | 9.16
1 | 2 | 400 x 400 x 16 |  | 16 |  | 191 | 243 | 22 | 59300 | 15.6 | 2970 | 3480 | 92400 | 4360 | 1.56 | 8.17
2 | 2 | 400 x 400 x 20 |  | 20 | ^ | 235 | 300 | 17 | 71500 | 15.4 | 3580 | 4250 | 112000 | 5240 | 1.55 | 6.59
Flat Bars
|  |  | w | t | A | Iyy | Rmin
1 | 2 | 40 x 6 | 40 | 6 | 2.4 | 0.072 | 0.17321
1 | 2 | 50 x 6 | 50 | 6 | 3 | 0.09 | 0.17321
1 | 2 | 60 x 6 | 60 | 6 | 3.6 | 0.108 | 0.17321
1 | 2 | 70 x 6 | 70 | 6 | 4.2 | 0.126 | 0.17321
1 | 2 | 80 x 6 | 80 | 6 | 4.8 | 0.144 | 0.17321
1 | 2 | 90 x 6 | 90 | 6 | 5.4 | 0.162 | 0.17321
1 | 2 | 100 x 6 | 100 | 6 | 6 | 0.18 | 0.17321
1 | 2 | 120 x 6 | 120 | 6 | 7.2 | 0.216 | 0.17321
1 | 2 | 150 x 6 | 150 | 6 | 9 | 0.27 | 0.17321
1 | 2 | 180 x 6 | 180 | 6 | 10.8 | 0.324 | 0.17321
1 | 2 | 200 x 6 | 200 | 6 | 12 | 0.36 | 0.17321
1 | 2 | 250 x 6 | 250 | 6 | 15 | 0.45 | 0.17321
1 | 2 | 300 x 6 | 300 | 6 | 18 | 0.54 | 0.17321
1 | 2 | 40 x 8 | 40 | 8 | 3.2 | 0.17067 | 0.23094
1 | 2 | 50 x 8 | 50 | 8 | 4 | 0.21333 | 0.23094
1 | 2 | 60 x 8 | 60 | 8 | 4.8 | 0.256 | 0.23094
1 | 2 | 70 x 8 | 70 | 8 | 5.6 | 0.29867 | 0.23094
1 | 2 | 80 x 8 | 80 | 8 | 6.4 | 0.34133 | 0.23094
1 | 2 | 90 x 8 | 90 | 8 | 7.2 | 0.384 | 0.23094
1 | 2 | 100 x 8 | 100 | 8 | 8 | 0.42667 | 0.23094
1 | 2 | 120 x 8 | 120 | 8 | 9.6 | 0.512 | 0.23094
1 | 2 | 150 x 8 | 150 | 8 | 12 | 0.64 | 0.23094
1 | 2 | 180 x 8 | 180 | 8 | 14.4 | 0.768 | 0.23094
1 | 2 | 200 x 8 | 200 | 8 | 16 | 0.85333 | 0.23094
1 | 2 | 250 x 8 | 250 | 8 | 20 | 1.0667 | 0.23094
1 | 2 | 300 x 8 | 300 | 8 | 24 | 1.28 | 0.23094
1 | 2 | 40 x 10 | 40 | 10 | 4 | 0.33333 | 0.28868
1 | 2 | 50 x 10 | 50 | 10 | 5 | 0.41667 | 0.28868
1 | 2 | 60 x 10 | 60 | 10 | 6 | 0.5 | 0.28868
1 | 2 | 70 x 10 | 70 | 10 | 7 | 0.58333 | 0.28868
1 | 2 | 80 x 10 | 80 | 10 | 8 | 0.66667 | 0.28868
1 | 2 | 90 x 10 | 90 | 10 | 9 | 0.75 | 0.28868
1 | 2 | 100 x 10 | 100 | 10 | 10 | 0.83333 | 0.28868
1 | 2 | 120 x 10 | 120 | 10 | 12 | 1 | 0.28868
1 | 2 | 150 x 10 | 150 | 10 | 15 | 1.25 | 0.28868
1 | 2 | 180 x 10 | 180 | 10 | 18 | 1.5 | 0.28868
1 | 2 | 200 x 10 | 200 | 10 | 20 | 1.6667 | 0.28868
1 | 2 | 250 x 10 | 250 | 10 | 25 | 2.0833 | 0.28868
1 | 2 | 300 x 10 | 300 | 10 | 30 | 2.5 | 0.28868
1 | 2 | 350 x 10 | 350 | 10 | 35 | 2.9167 | 0.28868
1 | 2 | 400 x 10 | 400 | 10 | 40 | 3.3333 | 0.28868
1 | 2 | 40 x 12 | 40 | 12 | 4.8 | 0.576 | 0.34641
1 | 2 | 50 x 12 | 50 | 12 | 6 | 0.72 | 0.34641
1 | 2 | 60 x 12 | 60 | 12 | 7.2 | 0.864 | 0.34641
1 | 2 | 70 x 12 | 70 | 12 | 8.4 | 1.008 | 0.34641
1 | 2 | 80 x 12 | 80 | 12 | 9.6 | 1.152 | 0.34641
1 | 2 | 90 x 12 | 90 | 12 | 10.8 | 1.296 | 0.34641
1 | 2 | 100 x 12 | 100 | 12 | 12 | 1.44 | 0.34641
1 | 2 | 120 x 12 | 120 | 12 | 14.4 | 1.728 | 0.34641
1 | 2 | 150 x 12 | 150 | 12 | 18 | 2.16 | 0.34641
1 | 2 | 180 x 12 | 180 | 12 | 21.6 | 2.592 | 0.34641
1 | 2 | 200 x 12 | 200 | 12 | 24 | 2.88 | 0.34641
1 | 2 | 250 x 12 | 250 | 12 | 30 | 3.6 | 0.34641
1 | 2 | 300 x 12 | 300 | 12 | 36 | 4.32 | 0.34641
1 | 2 | 350 x 12 | 350 | 12 | 42 | 5.04 | 0.34641
1 | 2 | 400 x 12 | 400 | 12 | 48 | 5.76 | 0.34641
1 | 2 | 40 x 15 | 40 | 15 | 6 | 1.125 | 0.43301
1 | 2 | 50 x 15 | 50 | 15 | 7.5 | 1.4062 | 0.43301
1 | 2 | 60 x 15 | 60 | 15 | 9 | 1.6875 | 0.43301
1 | 2 | 70 x 15 | 70 | 15 | 10.5 | 1.9688 | 0.43301
1 | 2 | 80 x 15 | 80 | 15 | 12 | 2.25 | 0.43301
1 | 2 | 90 x 15 | 90 | 15 | 13.5 | 2.5312 | 0.43301
1 | 2 | 100 x 15 | 100 | 15 | 15 | 2.8125 | 0.43301
1 | 2 | 120 x 15 | 120 | 15 | 18 | 3.375 | 0.43301
1 | 2 | 150 x 15 | 150 | 15 | 22.5 | 4.2188 | 0.43301
1 | 2 | 180 x 15 | 180 | 15 | 27 | 5.0625 | 0.43301
1 | 2 | 200 x 15 | 200 | 15 | 30 | 5.625 | 0.43301
1 | 2 | 250 x 15 | 250 | 15 | 37.5 | 7.0312 | 0.43301
1 | 2 | 300 x 15 | 300 | 15 | 45 | 8.4375 | 0.43301
1 | 2 | 350 x 15 | 350 | 15 | 52.5 | 9.8438 | 0.43301
1 | 2 | 400 x 15 | 400 | 15 | 60 | 11.25 | 0.43301
2 | 2 | 40 x 20 | 40 | 20 | 8 | 2.6667 | 0.57735
2 | 2 | 50 x 20 | 50 | 20 | 10 | 3.3333 | 0.57735
2 | 2 | 60 x 20 | 60 | 20 | 12 | 4 | 0.57735
2 | 2 | 70 x 20 | 70 | 20 | 14 | 4.6667 | 0.57735
2 | 2 | 80 x 20 | 80 | 20 | 16 | 5.3333 | 0.57735
2 | 2 | 90 x 20 | 90 | 20 | 18 | 6 | 0.57735
2 | 2 | 100 x 20 | 100 | 20 | 20 | 6.6667 | 0.57735
2 | 2 | 120 x 20 | 120 | 20 | 24 | 8 | 0.57735
2 | 2 | 150 x 20 | 150 | 20 | 30 | 10 | 0.57735
2 | 2 | 180 x 20 | 180 | 20 | 36 | 12 | 0.57735
2 | 2 | 200 x 20 | 200 | 20 | 40 | 13.3333 | 0.57735
2 | 2 | 250 x 20 | 250 | 20 | 50 | 16.6667 | 0.57735
2 | 2 | 300 x 20 | 300 | 20 | 60 | 20 | 0.57735
2 | 2 | 350 x 20 | 350 | 20 | 70 | 23.3333 | 0.57735
2 | 2 | 400 x 20 | 400 | 20 | 80 | 26.6667 | 0.57735
2 | 2 | 450 x 20 | 450 | 20 | 90 | 30 | 0.57735
2 | 2 | 500 x 20 | 500 | 20 | 100 | 33.3333 | 0.57735
2 | 2 | 40 x 25 | 40 | 25 | 10 | 5.2083 | 0.72169
2 | 2 | 50 x 25 | 50 | 25 | 12.5 | 6.5104 | 0.72169
2 | 2 | 60 x 25 | 60 | 25 | 15 | 7.8125 | 0.72169
2 | 2 | 70 x 25 | 70 | 25 | 17.5 | 9.1146 | 0.72169
2 | 2 | 80 x 25 | 80 | 25 | 20 | 10.4167 | 0.72169
2 | 2 | 90 x 25 | 90 | 25 | 22.5 | 11.7188 | 0.72169
2 | 2 | 100 x 25 | 100 | 25 | 25 | 13.0208 | 0.72169
2 | 2 | 120 x 25 | 120 | 25 | 30 | 15.625 | 0.72169
2 | 2 | 150 x 25 | 150 | 25 | 37.5 | 19.5312 | 0.72169
2 | 2 | 180 x 25 | 180 | 25 | 45 | 23.4375 | 0.72169
2 | 2 | 200 x 25 | 200 | 25 | 50 | 26.0417 | 0.72169
2 | 2 | 250 x 25 | 250 | 25 | 62.5 | 32.5521 | 0.72169
2 | 2 | 300 x 25 | 300 | 25 | 75 | 39.0625 | 0.72169
2 | 2 | 350 x 25 | 350 | 25 | 87.5 | 45.5729 | 0.72169
2 | 2 | 400 x 25 | 400 | 25 | 100 | 52.0833 | 0.72169
2 | 2 | 450 x 25 | 450 | 25 | 112.5 | 58.5938 | 0.72169
2 | 2 | 500 x 25 | 500 | 25 | 125 | 65.1042 | 0.72169
2 | 2 | 550 x 25 | 550 | 25 | 137.5 | 71.6146 | 0.72169
2 | 2 | 600 x 25 | 600 | 25 | 150 | 78.125 | 0.72169
2 | 2 | 650 x 25 | 650 | 25 | 162.5 | 84.6354 | 0.72169
2 | 2 | 50 x 40 | 50 | 40 | 20 | 26.6667 | 1.1547
2 | 2 | 60 x 40 | 60 | 40 | 24 | 32 | 1.1547
2 | 2 | 70 x 40 | 70 | 40 | 28 | 37.3333 | 1.1547
2 | 2 | 80 x 40 | 80 | 40 | 32 | 42.6667 | 1.1547
2 | 2 | 90 x 40 | 90 | 40 | 36 | 48 | 1.1547
2 | 2 | 100 x 40 | 100 | 40 | 40 | 53.3333 | 1.1547
2 | 2 | 120 x 40 | 120 | 40 | 48 | 64 | 1.1547
2 | 2 | 150 x 40 | 150 | 40 | 60 | 80 | 1.1547
2 | 2 | 180 x 40 | 180 | 40 | 72 | 96 | 1.1547
2 | 2 | 200 x 40 | 200 | 40 | 80 | 106.6667 | 1.1547
2 | 2 | 250 x 40 | 250 | 40 | 100 | 133.3333 | 1.1547
2 | 2 | 300 x 40 | 300 | 40 | 120 | 160 | 1.1547
2 | 2 | 350 x 40 | 350 | 40 | 140 | 186.6667 | 1.1547
2 | 2 | 400 x 40 | 400 | 40 | 160 | 213.3333 | 1.1547
2 | 2 | 450 x 40 | 450 | 40 | 180 | 240 | 1.1547
2 | 2 | 500 x 40 | 500 | 40 | 200 | 266.6667 | 1.1547
2 | 2 | 550 x 40 | 550 | 40 | 220 | 293.3333 | 1.1547
2 | 2 | 600 x 40 | 600 | 40 | 240 | 320 | 1.1547
2 | 2 | 650 x 40 | 650 | 40 | 260 | 346.6667 | 1.1547
1 | 1 | 70 x 50 | 70 | 50 | 35 | 72.9167 | 1.4434
1 | 1 | 80 x 50 | 80 | 50 | 40 | 83.3333 | 1.4434
1 | 1 | 90 x 50 | 90 | 50 | 45 | 93.75 | 1.4434
1 | 1 | 100 x 50 | 100 | 50 | 50 | 104.1667 | 1.4434
1 | 1 | 120 x 50 | 120 | 50 | 60 | 125 | 1.4434
1 | 1 | 150 x 50 | 150 | 50 | 75 | 156.25 | 1.4434
1 | 1 | 180 x 50 | 180 | 50 | 90 | 187.5 | 1.4434
1 | 1 | 200 x 50 | 200 | 50 | 100 | 208.3333 | 1.4434
1 | 1 | 250 x 50 | 250 | 50 | 125 | 260.4167 | 1.4434
1 | 1 | 300 x 50 | 300 | 50 | 150 | 312.5 | 1.4434
1 | 1 | 350 x 50 | 350 | 50 | 175 | 364.5833 | 1.4434
1 | 1 | 400 x 50 | 400 | 50 | 200 | 416.6667 | 1.4434
1 | 1 | 450 x 50 | 450 | 50 | 225 | 468.75 | 1.4434
1 | 1 | 500 x 50 | 500 | 50 | 250 | 520.8333 | 1.4434
1 | 1 | 550 x 50 | 550 | 50 | 275 | 572.9167 | 1.4434
1 | 1 | 600 x 50 | 600 | 50 | 300 | 625 | 1.4434
1 | 1 | 650 x 50 | 650 | 50 | 325 | 677.0833 | 1.4434
Table 1.8.5.1
COLD FORMED
CIRCULAR HOLLOW SECTIONS
Hybox® CHS
Dimensions and properties
Cold Formed
|  | Section |  |  |  | Mass | Area | Ratio | Second | Radius | Elastic | Plastic | Torsional |  | Surface
|  | Designation |  |  |  | per | of | for | Moment | of | Modulus | Modulus | Constants |  | Area
|  | Outside | Thickness |  |  | Metre | Section | Local | of Area | Gyration |  |  |  |  | Per | Per
|  | Diameter | [5 empty] | Buckling | [6 empty] | Metre | Tonne
|  | D | t |  |  |  | A | D/t | I | r | Z | S | J | C
|  | mm | mm |  |  | kg/m | cm2 |  | cm4 | cm | cm3 | cm3 | cm4 | cm3 | m2 | m2
1 | 2 | 33.7 x 3 |  |  |  | 2.27 | 2.89 | 11.2 | 3.44 | 1.09 | 2.04 | 2.84 | 6.88 | 4.08 | 0.106 | 46.6
1 | 2 | 42.4 x 3 |  |  |  | 2.91 | 3.71 | 14.1 | 7.25 | 1.4 | 3.42 | 4.67 | 14.5 | 6.84 | 0.133 | 45.6
1 | 2 | 48.3 x 3 |  | 3 |  | 3.35 | 4.27 | 16.1 | 11 | 1.61 | 4.55 | 6.17 | 22 | 9.11 | 0.152 | 45.3
1 | 2 | 48.3 x 4 |  | 4 | # | 4.37 | 5.57 | 12.1 | 13.8 | 1.57 | 5.7 | 7.87 | 27.5 | 11.4 | 0.152 | 34.8
1 | 2 | 60.3 x 3 |  | 3 | # | 4.24 | 5.4 | 20.1 | 22.2 | 2.03 | 7.37 | 9.86 | 44.4 | 14.7 | 0.189 | 44.6
1 | 2 | 60.3 x 4 |  | 4 |  | 5.55 | 7.07 | 15.1 | 28.2 | 2 | 9.34 | 12.7 | 56.3 | 18.7 | 0.189 | 34
1 | 2 | 76.1 x 3 |  | 3 |  | 5.41 | 6.89 | 25.4 | 46.1 | 2.59 | 12.1 | 16 | 92.2 | 24.2 | 0.239 | 44.2
1 | 2 | 76.1 x 4 |  | 4 |  | 7.11 | 9.06 | 19 | 59.1 | 2.55 | 15.5 | 20.8 | 118 | 31 | 0.239 | 33.7
1 | 2 | 88.9 x 3 |  | 3 |  | 6.36 | 8.1 | 29.6 | 74.8 | 3.04 | 16.8 | 22.1 | 150 | 33.6 | 0.279 | 43.8
1 | 2 | 88.9 x 3.5 |  | 3.5 | # | 7.37 | 9.39 | 25.4 | 85.7 | 3.02 | 19.3 | 25.5 | 171 | 38.6 | 0.279 | 37.9
1 | 2 | 88.9 x 4 |  | 4 |  | 8.38 | 10.7 | 22.2 | 96.3 | 3 | 21.7 | 28.9 | 193 | 43.3 | 0.279 | 33.2
1 | 2 | 88.9 x 5 |  | 5 |  | 10.3 | 13.2 | 17.8 | 116 | 2.97 | 26.2 | 35.2 | 233 | 52.4 | 0.279 | 27
1 | 2 | 88.9 x 6.3 |  | 6.3 |  | 12.8 | 16.3 | 14.1 | 140 | 2.93 | 31.5 | 43.1 | 280 | 63.1 | 0.279 | 21.7
1 | 2 | 114.3 x 3 |  | 3 | # | 8.23 | 10.5 | 38.1 | 163 | 3.94 | 28.4 | 37.2 | 325 | 56.9 | 0.359 | 43.4
1 | 2 | 114.3 x 3.5 |  | 3.5 |  | 9.56 | 12.2 | 32.7 | 187 | 3.92 | 32.7 | 43 | 374 | 65.5 | 0.359 | 37.7
1 | 2 | 114.3 x 4 |  | 4 | # | 10.9 | 13.9 | 28.6 | 211 | 3.9 | 36.9 | 48.7 | 422 | 73.9 | 0.359 | 33
1 | 2 | 114.3 x 5 |  | 5 |  | 13.5 | 17.2 | 22.9 | 257 | 3.87 | 45 | 59.8 | 514 | 89.9 | 0.359 | 26.6
1 | 2 | 114.3 x 6 |  | 6 |  | 16 | 20.4 | 19.1 | 300 | 3.83 | 52.5 | 70.4 | 600 | 105 | 0.359 | 22.4
1 | 2 | 114.3 x 6.3 |  | 6.3 |  | 16.8 | 21.4 | 18.1 | 313 | 3.82 | 54.7 | 73.6 | 625 | 109 | 0.359 | 21.4
1 | 2 | 139.7 x 3 |  | 3 | # | 10.1 | 12.9 | 46.6 | 301 | 4.83 | 43.1 | 56.1 | 602 | 86.2 | 0.439 | 43.4
1 | 2 | 139.7 x 4 |  | 4 | # | 13.4 | 17.1 | 34.9 | 393 | 4.8 | 56.2 | 73.7 | 786 | 112 | 0.439 | 32.8
1 | 2 | 139.7 x 5 |  | 5 |  | 16.6 | 21.2 | 27.9 | 481 | 4.77 | 68.8 | 90.8 | 961 | 138 | 0.439 | 26.4
1 | 2 | 139.7 x 6 |  | 6 |  | 19.8 | 25.2 | 23.3 | 564 | 4.73 | 80.8 | 107 | 1130 | 162 | 0.439 | 22.2
1 | 2 | 139.7 x 6.3 |  | 6.3 |  | 20.7 | 26.4 | 22.2 | 589 | 4.72 | 84.3 | 112 | 1180 | 169 | 0.439 | 21.2
1 | 2 | 139.7 x 8 |  | 8 |  | 26 | 33.1 | 17.5 | 720 | 4.66 | 103 | 139 | 1440 | 206 | 0.439 | 16.9
1 | 2 | 139.7 x 10 |  | 10 |  | 32 | 40.7 | 14 | 862 | 4.6 | 123 | 169 | 1720 | 247 | 0.439 | 13.7
1 | 2 | 168.3 x 4 |  | 4 |  | 16.2 | 20.6 | 42.1 | 697 | 5.81 | 82.8 | 108 | 1390 | 166 | 0.529 | 32.6
1 | 2 | 168.3 x 4.5 |  | 4.5 | # | 18.2 | 23.2 | 37.4 | 777 | 5.79 | 92.4 | 121 | 1550 | 185 | 0.529 | 29.1
1 | 2 | 168.3 x 5 |  | 5 |  | 20.1 | 25.7 | 33.7 | 856 | 5.78 | 102 | 133 | 1710 | 203 | 0.529 | 26.3
1 | 2 | 168.3 x 6 |  | 6 |  | 24 | 30.6 | 28.1 | 1010 | 5.74 | 120 | 158 | 2020 | 240 | 0.529 | 22
1 | 2 | 168.3 x 6.3 |  | 6.3 |  | 25.2 | 32.1 | 26.7 | 1050 | 5.73 | 125 | 165 | 2110 | 250 | 0.529 | 21
1 | 2 | 168.3 x 8 |  | 8 |  | 31.6 | 40.3 | 21 | 1300 | 5.67 | 154 | 206 | 2600 | 308 | 0.529 | 16.7
1 | 2 | 168.3 x 10 |  | 10 |  | 39 | 49.7 | 16.8 | 1560 | 5.61 | 186 | 251 | 3130 | 372 | 0.529 | 13.5
1 | 2 | 168.3 x 12.5 |  | 12.5 |  | 48 | 61.2 | 13.5 | 1870 | 5.53 | 222 | 304 | 3740 | 444 | 0.529 | 11
1 | 2 | 193.7 x 4 |  | 4 | # | 18.7 | 23.8 | 48.4 | 1070 | 6.71 | 111 | 144 | 2150 | 222 | 0.609 | 32.5
1 | 2 | 193.7 x 4.5 |  | 4.5 | # | 21 | 26.7 | 43 | 1200 | 6.69 | 124 | 161 | 2400 | 247 | 0.609 | 29
1 | 2 | 193.7 x 5 |  | 5 |  | 23.3 | 29.6 | 38.7 | 1320 | 6.67 | 136 | 178 | 2640 | 273 | 0.609 | 26.2
1 | 2 | 193.7 x 6 |  | 6 |  | 27.8 | 35.4 | 32.3 | 1560 | 6.64 | 161 | 211 | 3120 | 322 | 0.609 | 21.9
1 | 2 | 193.7 x 6.3 |  | 6.3 |  | 29.1 | 37.1 | 30.7 | 1630 | 6.63 | 168 | 221 | 3260 | 337 | 0.609 | 20.9
1 | 2 | 193.7 x 8 |  | 8 |  | 36.6 | 46.7 | 24.2 | 2020 | 6.57 | 208 | 276 | 4030 | 416 | 0.609 | 16.6
1 | 2 | 193.7 x 10 |  | 10 |  | 45.3 | 57.7 | 19.4 | 2440 | 6.5 | 252 | 338 | 4880 | 504 | 0.609 | 13.5
1 | 2 | 193.7 x 12.5 |  | 12.5 |  | 55.9 | 71.2 | 15.5 | 2930 | 6.42 | 303 | 411 | 5870 | 606 | 0.609 | 10.9
1 | 2 | 219.1 x 4.5 |  | 4.5 | # | 23.8 | 30.3 | 48.7 | 1750 | 7.59 | 159 | 207 | 3490 | 319 | 0.688 | 28.9
1 | 2 | 219.1 x 5 |  | 5 |  | 26.4 | 33.6 | 43.8 | 1930 | 7.57 | 176 | 229 | 3860 | 352 | 0.688 | 26.1
1 | 2 | 219.1 x 6 |  | 6 |  | 31.5 | 40.2 | 36.5 | 2280 | 7.54 | 208 | 273 | 4560 | 417 | 0.688 | 21.8
1 | 2 | 219.1 x 6.3 |  | 6.3 |  | 33.1 | 42.1 | 34.8 | 2390 | 7.53 | 218 | 285 | 4770 | 436 | 0.688 | 20.8
1 | 2 | 219.1 x 8 |  | 8 |  | 41.6 | 53.1 | 27.4 | 2960 | 7.47 | 270 | 357 | 5920 | 540 | 0.688 | 16.5
1 | 2 | 219.1 x 10 |  | 10 |  | 51.6 | 65.7 | 21.9 | 3600 | 7.4 | 328 | 438 | 7200 | 657 | 0.688 | 13.3
1 | 2 | 219.1 x 4.12 |  | 12 | # | 61.3 | 78.1 | 18.3 | 4200 | 7.33 | 383 | 515 | 8400 | 767 | 0.688 | 11.2
1 | 2 | 219.1 x 4.12.5 |  | 12.5 |  | 63.7 | 81.1 | 17.5 | 4350 | 7.32 | 397 | 534 | 8690 | 793 | 0.688 | 10.8
1 | 2 | 219.1 x 16 |  | 16 |  | 80.1 | 102 | 13.7 | 5300 | 7.2 | 483 | 661 | 10600 | 967 | 0.688 | 8.6
1 | 2 | 244.5 x 5 |  | 5 | # | 29.5 | 37.6 | 48.9 | 2700 | 8.47 | 221 | 287 | 5400 | 441 | 0.768 | 26
1 | 2 | 244.5 x 6 |  | 6 |  | 35.3 | 45 | 40.8 | 3200 | 8.43 | 262 | 341 | 6400 | 523 | 0.768 | 21.7
1 | 2 | 244.5 x 6.3 |  | 6.3 |  | 37 | 47.1 | 38.8 | 3350 | 8.42 | 274 | 358 | 6690 | 547 | 0.768 | 20.7
1 | 2 | 244.5 x 8 |  | 8 |  | 46.7 | 59.4 | 30.6 | 4160 | 8.37 | 340 | 448 | 8320 | 681 | 0.768 | 16.4
1 | 2 | 244.5 x 10 |  | 10 |  | 57.8 | 73.7 | 24.5 | 5070 | 8.3 | 415 | 550 | 10100 | 830 | 0.768 | 13.3
1 | 2 | 244.5 x 12 |  | 12 | # | 68.8 | 87.7 | 20.4 | 5940 | 8.23 | 486 | 649 | 11900 | 972 | 0.768 | 11.1
1 | 2 | 244.5 x 12.5 |  | 12.5 |  | 71.5 | 91.1 | 19.6 | 6150 | 8.21 | 503 | 673 | 12300 | 1010 | 0.768 | 10.8
1 | 2 | 244.5 x 16 |  | 16 |  | 90.2 | 115 | 15.3 | 7530 | 8.1 | 616 | 837 | 15100 | 1230 | 0.768 | 8.52
1 | 2 | 273 x 4 |  | 4 | # | 26.5 | 33.8 | 68.3 | 3060 | 9.51 | 224 | 289 | 6120 | 448 | 0.858 | 32.3
1 | 2 | 273 x 4.5 |  | 4.5 | # | 29.8 | 38 | 60.7 | 3420 | 9.49 | 251 | 324 | 6840 | 501 | 0.858 | 28.8
1 | 2 | 273 x 5 |  | 5 | # | 33 | 42.1 | 54.6 | 3780 | 9.48 | 277 | 359 | 7560 | 554 | 0.858 | 26
1 | 2 | 273 x 6 |  | 6 |  | 39.5 | 50.3 | 45.5 | 4490 | 9.44 | 329 | 428 | 8970 | 657 | 0.858 | 21.7
1 | 2 | 273 x 6.3 |  | 6.3 |  | 41.4 | 52.8 | 43.3 | 4700 | 9.43 | 344 | 448 | 9390 | 688 | 0.858 | 20.7
1 | 2 | 273 x 8 |  | 8 |  | 52.3 | 66.6 | 34.1 | 5850 | 9.37 | 429 | 562 | 11700 | 857 | 0.858 | 16.4
1 | 2 | 273 x 10 |  | 10 |  | 64.9 | 82.6 | 27.3 | 7150 | 9.31 | 524 | 692 | 14300 | 1050 | 0.858 | 13.2
1 | 2 | 273 x 12 |  | 12 | # | 77.2 | 98.4 | 22.8 | 8400 | 9.24 | 615 | 818 | 16800 | 1230 | 0.858 | 11.1
1 | 2 | 273 x 12.5 |  | 12.5 |  | 80.3 | 102 | 21.8 | 8700 | 9.22 | 637 | 849 | 17400 | 1270 | 0.858 | 10.7
1 | 2 | 273 x 16 |  | 16 |  | 101 | 129 | 17.1 | 10700 | 9.1 | 784 | 1060 | 21400 | 1570 | 0.858 | 8.46
1 | 2 | 323.9 x 5 |  | 5 | # | 39.3 | 50.1 | 64.8 | 6370 | 11.3 | 393 | 509 | 12700 | 787 | 1.02 | 25.9
1 | 2 | 323.9 x 6 |  | 6 |  | 47 | 59.9 | 54 | 7570 | 11.2 | 468 | 606 | 15100 | 935 | 1.02 | 21.7
1 | 2 | 323.9 x 6.3 |  | 6.3 | # | 49.3 | 62.9 | 51.4 | 7930 | 11.2 | 490 | 636 | 15900 | 979 | 1.02 | 20.7
1 | 2 | 323.9 x 8 |  | 8 |  | 62.3 | 79.4 | 40.5 | 9910 | 11.2 | 612 | 799 | 19800 | 1220 | 1.02 | 16.3
1 | 2 | 323.9 x 10 |  | 10 |  | 77.4 | 98.6 | 32.4 | 12200 | 11.1 | 751 | 986 | 24300 | 1500 | 1.02 | 13.2
1 | 2 | 323.9 x 12 |  | 12 | # | 92.3 | 118 | 27 | 14300 | 11 | 884 | 1170 | 28600 | 1770 | 1.02 | 11
1 | 2 | 323.9 x 12.5 |  | 12.5 |  | 96 | 122 | 25.9 | 14800 | 11 | 917 | 1210 | 29700 | 1830 | 1.02 | 10.6
1 | 2 | 323.9 x 16 |  | 16 |  | 121 | 155 | 20.2 | 18400 | 10.9 | 1140 | 1520 | 36800 | 2270 | 1.02 | 8.39
1 | 2 | 355.6 x 5 |  | 5 | # | 43.2 | 55.1 | 71.1 | 8460 | 12.4 | 476 | 615 | 16900 | 952 | 1.12 | 25.9
1 | 2 | 355.6 x 6 |  | 6 |  | 51.7 | 65.9 | 59.3 | 10100 | 12.4 | 566 | 733 | 20100 | 1130 | 1.12 | 21.6
1 | 2 | 355.6 x 6.3 |  | 6.3 | # | 54.3 | 69.1 | 56.4 | 10500 | 12.4 | 593 | 769 | 21100 | 1190 | 1.12 | 20.6
1 | 2 | 355.6 x 8 |  | 8 |  | 68.6 | 87.4 | 44.5 | 13200 | 12.3 | 742 | 967 | 26400 | 1490 | 1.12 | 16.4
1 | 2 | 355.6 x 10 |  | 10 |  | 85.2 | 109 | 35.6 | 16200 | 12.2 | 912 | 1200 | 32400 | 1830 | 1.12 | 13.1
1 | 2 | 355.6 x 12 |  | 12 | # | 102 | 130 | 29.6 | 19100 | 12.2 | 1080 | 1420 | 38300 | 2150 | 1.12 | 11
1 | 2 | 355.6 x 12.5 |  | 12.5 |  | 106 | 135 | 28.4 | 19900 | 12.1 | 1120 | 1470 | 39700 | 2230 | 1.12 | 10.6
1 | 2 | 355.6 x 16 |  | 16 |  | 134 | 171 | 22.2 | 24700 | 12 | 1390 | 1850 | 49300 | 2770 | 1.12 | 8.36
1 | 2 | 406.4 x 6 |  | 6 | # | 59.2 | 75.5 | 67.7 | 15100 | 14.2 | 745 | 962 | 30300 | 1490 | 1.28 | 21.6
1 | 2 | 406.4 x 6.3 |  | 6.3 | # | 62.2 | 79.2 | 64.5 | 15800 | 14.1 | 780 | 1010 | 31700 | 1560 | 1.28 | 20.6
1 | 2 | 406.4 x 8 |  | 8 |  | 78.6 | 100 | 50.8 | 19900 | 14.1 | 978 | 1270 | 39700 | 1960 | 1.28 | 16.3
1 | 2 | 406.4 x 10 |  | 10 |  | 97.8 | 125 | 40.6 | 24500 | 14 | 1210 | 1570 | 49000 | 2410 | 1.28 | 13.1
1 | 2 | 406.4 x 12 |  | 12 | # | 117 | 149 | 33.9 | 28900 | 14 | 1420 | 1870 | 57900 | 2850 | 1.28 | 11
1 | 2 | 406.4 x 12.5 |  | 12.5 |  | 121 | 155 | 32.5 | 30000 | 13.9 | 1480 | 1940 | 60100 | 2960 | 1.28 | 10.5
1 | 2 | 406.4 x 16 |  | 16 |  | 154 | 196 | 25.4 | 37400 | 13.8 | 1840 | 2440 | 74900 | 3690 | 1.28 | 8.31
1 | 2 | 457 x 6 |  | 6 | # | 66.7 | 85 | 76.2 | 21600 | 15.9 | 946 | 1220 | 43200 | 1890 | 1.44 | 21.6
1 | 2 | 457 x 6.3 |  | 6.3 | # | 70 | 89.2 | 72.5 | 22700 | 15.9 | 991 | 1280 | 45300 | 1980 | 1.44 | 20.6
1 | 2 | 457 x 8 |  | 8 |  | 88.6 | 113 | 57.1 | 28400 | 15.9 | 1250 | 1610 | 56900 | 2490 | 1.44 | 16.3
1 | 2 | 457 x 10 |  | 10 |  | 110 | 140 | 45.7 | 35100 | 15.8 | 1540 | 2000 | 70200 | 3070 | 1.44 | 13.1
1 | 2 | 457 x 12 |  | 12 | # | 132 | 168 | 38.1 | 41600 | 15.7 | 1820 | 2380 | 83100 | 3640 | 1.44 | 10.9
1 | 2 | 457 x 12.5 |  | 12.5 |  | 137 | 175 | 36.6 | 43100 | 15.7 | 1890 | 2470 | 86300 | 3780 | 1.44 | 10.5
1 | 2 | 457 x 16 |  | 16 |  | 174 | 222 | 28.6 | 54000 | 15.6 | 2360 | 3110 | 108000 | 4720 | 1.44 | 8.28
1 | 2 | 508 x 6 |  | 6 | # | 74.3 | 94.6 | 84.7 | 29800 | 17.7 | 1170 | 1510 | 59600 | 2350 | 1.6 | 21.6
1 | 2 | 508 x 6.3 |  | 6.3 | # | 77.9 | 99.3 | 80.6 | 31200 | 17.7 | 1230 | 1590 | 62500 | 2460 | 1.6 | 20.5
1 | 2 | 508 x 8 |  | 8 | # | 98.6 | 126 | 63.5 | 39300 | 17.7 | 1550 | 2000 | 78600 | 3090 | 1.6 | 16.2
1 | 2 | 508 x 10 |  | 10 |  | 123 | 156 | 50.8 | 48500 | 17.6 | 1910 | 2480 | 97000 | 3820 | 1.6 | 13
1 | 2 | 508 x 12 |  | 12 | # | 147 | 187 | 42.3 | 57500 | 17.5 | 2270 | 2950 | 115000 | 4530 | 1.6 | 10.9
1 | 2 | 508 x 12.5 |  | 12.5 |  | 153 | 195 | 40.6 | 59800 | 17.5 | 2350 | 3070 | 120000 | 4710 | 1.6 | 10.5
1 | 2 | 508 x 16 |  | 16 | # | 194 | 247 | 31.8 | 74900 | 17.4 | 2950 | 3870 | 150000 | 5900 | 1.6 | 8.24
Table 1.8.1.1
HOT FINISHED
CIRCULAR HOLLOW SECTIONS
Celsius® CHS
Dimensions and properties
Hot Finished
|  | Section |  |  |  | Mass | Area | Ratio | Second | Radius | Elastic | Plastic | Torsional |  | Surface
|  | Designation |  |  |  | per | of | for | Moment | of | Modulus | Modulus | Constants |  | Area
|  | Outside | Thickness |  |  | Metre | Section | Local | of Area | Gyration |  |  |  |  | Per | Per
|  | Diameter | [5 empty] | Buckling | [6 empty] | Metre | Tonne
|  | D | t |  |  |  | A | D/t | I | r | Z | S | J | C
|  | mm | mm |  |  | kg/m | cm2 |  | cm4 | cm | cm3 | cm3 | cm4 | cm3 | m2 | m2
1 | 1 | 21.3 x 2.6 |  | 2.6 | # | 1.2 | 1.53 | 8.19 | 0.681 | 0.668 | 0.639 | 0.915 | 1.36 | 1.28 | 0.067 | 55.9
1 | 1 | 21.3 x 2.9 |  | 2.9 | # | 1.32 | 1.68 | 7.34 | 0.727 | 0.659 | 0.683 | 0.99 | 1.45 | 1.37 | 0.067 | 50.9
1 | 2 | 21.3 x 3.2 |  | 3.2 |  | 1.43 | 1.82 | 6.66 | 0.768 | 0.65 | 0.722 | 1.06 | 1.54 | 1.44 | 0.067 | 46.9
1 | 1 | 26.9 x 2.6 |  | 2.6 | # | 1.56 | 1.98 | 10.3 | 1.48 | 0.864 | 1.1 | 1.54 | 2.96 | 2.2 | 0.085 | 54.6
1 | 1 | 26.9 x 2.9 |  | 2.9 | # | 1.72 | 2.19 | 9.28 | 1.6 | 0.855 | 1.19 | 1.68 | 3.19 | 2.38 | 0.085 | 49.6
1 | 2 | 26.9 x 3.2 |  | 3.2 |  | 1.87 | 2.38 | 8.41 | 1.7 | 0.846 | 1.27 | 1.81 | 3.41 | 2.53 | 0.085 | 45.5
1 | 2 | 26.9 x 3.6 |  | 3.6 | # | 2.07 | 2.64 | 7.47 | 1.83 | 0.834 | 1.36 | 1.97 | 3.66 | 2.72 | 0.085 | 41.1
1 | 1 | 33.7 x 2.6 |  | 2.6 | # | 1.99 | 2.54 | 13 | 3.09 | 1.1 | 1.84 | 2.52 | 6.19 | 3.67 | 0.106 | 53.1
1 | 1 | 33.7 x 2.9 |  | 2.9 | # | 2.2 | 2.81 | 11.6 | 3.36 | 1.09 | 1.99 | 2.76 | 6.71 | 3.98 | 0.106 | 48.1
1 | 2 | 33.7 x 3.2 |  | 3.2 |  | 2.41 | 3.07 | 10.5 | 3.6 | 1.08 | 2.14 | 2.99 | 7.21 | 4.28 | 0.106 | 44
1 | 2 | 33.7 x 3.6 |  | 3.6 | # | 2.67 | 3.4 | 9.36 | 3.91 | 1.07 | 2.32 | 3.28 | 7.82 | 4.64 | 0.106 | 39.6
1 | 2 | 33.7 x 4 |  | 4 |  | 2.93 | 3.73 | 8.43 | 4.19 | 1.06 | 2.49 | 3.55 | 8.38 | 4.97 | 0.106 | 36.1
1 | 2 | 33.7 x 4.5 |  | 4.5 | # | 3.24 | 4.13 | 7.49 | 4.5 | 1.04 | 2.67 | 3.87 | 9.01 | 5.35 | 0.106 | 32.8
1 | 2 | 33.7 x 5 |  | 5 | # | 3.54 | 4.51 | 6.74 | 4.78 | 1.03 | 2.84 | 4.16 | 9.57 | 5.68 | 0.106 | 30
1 | 1 | 42.4 x 2.6 |  | 2.6 | # | 2.55 | 3.25 | 16.3 | 6.46 | 1.41 | 3.05 | 4.12 | 12.9 | 6.1 | 0.133 | 52.1
1 | 1 | 42.4 x 2.9 |  | 2.9 | # | 2.82 | 3.6 | 14.6 | 7.06 | 1.4 | 3.33 | 4.53 | 14.1 | 6.66 | 0.133 | 47.1
1 | 2 | 42.4 x 3.2 |  | 3.2 |  | 3.09 | 3.94 | 13.3 | 7.62 | 1.39 | 3.59 | 4.93 | 15.2 | 7.19 | 0.133 | 43
1 | 2 | 42.4 x 3.6 |  | 3.6 | # | 3.44 | 4.39 | 11.8 | 8.33 | 1.38 | 3.93 | 5.44 | 16.7 | 7.86 | 0.133 | 38.6
1 | 2 | 42.4 x 4 |  | 4 |  | 3.79 | 4.83 | 10.6 | 8.99 | 1.36 | 4.24 | 5.92 | 18 | 8.48 | 0.133 | 35.1
1 | 2 | 42.4 x 4.5 |  | 4.5 | # | 4.21 | 5.36 | 9.42 | 9.76 | 1.35 | 4.6 | 6.49 | 19.5 | 9.2 | 0.133 | 31.7
1 | 2 | 42.4 x 5 |  | 5 | # | 4.61 | 5.87 | 8.48 | 10.5 | 1.33 | 4.93 | 7.04 | 20.9 | 9.86 | 0.133 | 28.9
1 | 1 | 48.3 x 2.6 |  | 2.6 | # | 2.93 | 3.73 | 18.6 | 9.78 | 1.62 | 4.05 | 5.44 | 19.6 | 8.1 | 0.152 | 51.8
1 | 1 | 48.3 x 2.9 |  | 2.9 | # | 3.25 | 4.14 | 16.7 | 10.7 | 1.61 | 4.43 | 5.99 | 21.4 | 8.86 | 0.152 | 46.8
1 | 2 | 48.3 x 3.2 |  | 3.2 |  | 3.56 | 4.53 | 15.1 | 11.6 | 1.6 | 4.8 | 6.52 | 23.2 | 9.59 | 0.152 | 42.7
1 | 2 | 48.3 x 3.6 |  | 3.6 | # | 3.97 | 5.06 | 13.4 | 12.7 | 1.59 | 5.26 | 7.21 | 25.4 | 10.5 | 0.152 | 38.3
1 | 2 | 48.3 x 4 |  | 4 |  | 4.37 | 5.57 | 12.1 | 13.8 | 1.57 | 5.7 | 7.87 | 27.5 | 11.4 | 0.152 | 34.8
1 | 2 | 48.3 x 4.5 |  | 4.5 | # | 4.86 | 6.19 | 10.7 | 15 | 1.56 | 6.21 | 8.66 | 30 | 12.4 | 0.152 | 31.3
1 | 2 | 48.3 x 5 |  | 5 |  | 5.34 | 6.8 | 9.66 | 16.2 | 1.54 | 6.69 | 9.42 | 32.3 | 13.4 | 0.152 | 28.4
1 | 2 | 48.3 x 5.6 |  | 5.6 | # | 5.9 | 7.51 | 8.63 | 17.4 | 1.52 | 7.21 | 10.3 | 34.8 | 14.4 | 0.152 | 25.8
1 | 2 | 48.3 x 6.3 |  | 6.3 |  | 6.53 | 8.31 | 7.67 | 18.7 | 1.5 | 7.76 | 11.2 | 37.5 | 15.5 | 0.152 | 23.3
1 | 1 | 60.3 x 2.6 |  | 2.6 | # | 3.7 | 4.71 | 23.2 | 19.7 | 2.04 | 6.52 | 8.66 | 39.3 | 13 | 0.189 | 51
1 | 1 | 60.3 x 2.9 |  | 2.9 | # | 4.11 | 5.23 | 20.8 | 21.6 | 2.03 | 7.16 | 9.56 | 43.2 | 14.3 | 0.189 | 46.1
1 | 2 | 60.3 x 3.2 |  | 3.2 |  | 4.51 | 5.74 | 18.8 | 23.5 | 2.02 | 7.78 | 10.4 | 46.9 | 15.6 | 0.189 | 42
1 | 2 | 60.3 x 3.6 |  | 3.6 | # | 5.03 | 6.41 | 16.8 | 25.9 | 2.01 | 8.58 | 11.6 | 51.7 | 17.2 | 0.189 | 37.6
1 | 2 | 60.3 x 4 |  | 4 |  | 5.55 | 7.07 | 15.1 | 28.2 | 2 | 9.34 | 12.7 | 56.3 | 18.7 | 0.189 | 34
1 | 2 | 60.3 x 4.5 |  | 4.5 | # | 6.19 | 7.89 | 13.4 | 30.9 | 1.98 | 10.2 | 14 | 61.8 | 20.5 | 0.189 | 30.4
1 | 2 | 60.3 x 5 |  | 5 |  | 6.82 | 8.69 | 12.1 | 33.5 | 1.96 | 11.1 | 15.3 | 67 | 22.2 | 0.189 | 27.8
1 | 2 | 60.3 x 5.6 |  | 5.6 | # | 7.55 | 9.62 | 10.8 | 36.4 | 1.94 | 12.1 | 16.8 | 72.7 | 24.1 | 0.189 | 24.9
1 | 2 | 60.3 x 6.3 |  | 6.3 |  | 8.39 | 10.7 | 9.57 | 39.5 | 1.92 | 13.1 | 18.5 | 79 | 26.2 | 0.189 | 22.5
1 | 2 | 60.3 x 8 |  | 8 | # | 10.3 | 13.1 | 7.54 | 46 | 1.87 | 15.3 | 22.1 | 92 | 30.5 | 0.189 | 18.3
1 | 1 | 76.1 x 2.9 |  | 2.9 |  | 5.24 | 6.67 | 26.2 | 44.7 | 2.59 | 11.8 | 15.5 | 89.5 | 23.5 | 0.239 | 45.6
1 | 2 | 76.1 x 3.2 |  | 3.2 |  | 5.75 | 7.33 | 23.8 | 48.8 | 2.58 | 12.8 | 17 | 97.6 | 25.6 | 0.239 | 41.6
1 | 2 | 76.1 x 3.6 |  | 3.6 | # | 6.44 | 8.2 | 21.1 | 54 | 2.57 | 14.2 | 18.9 | 108 | 28.4 | 0.239 | 37
1 | 2 | 76.1 x 4 |  | 4 |  | 7.11 | 9.06 | 19 | 59.1 | 2.55 | 15.5 | 20.8 | 118 | 31 | 0.239 | 33.7
1 | 2 | 76.1 x 4.5 |  | 4.5 | # | 7.95 | 10.1 | 16.9 | 65.1 | 2.54 | 17.1 | 23.1 | 130 | 34.2 | 0.239 | 30.1
1 | 2 | 76.1 x 5 |  | 5 |  | 8.77 | 11.2 | 15.2 | 70.9 | 2.52 | 18.6 | 25.3 | 142 | 37.3 | 0.239 | 27.2
1 | 2 | 76.1 x 5.6 |  | 5.6 | # | 9.74 | 12.4 | 13.6 | 77.5 | 2.5 | 20.4 | 27.9 | 155 | 40.8 | 0.239 | 24.6
1 | 2 | 76.1 x 6.3 |  | 6.3 |  | 10.8 | 13.8 | 12.1 | 84.8 | 2.48 | 22.3 | 30.8 | 170 | 44.6 | 0.239 | 22
1 | 2 | 76.1 x 8 |  | 8 |  | 13.4 | 17.1 | 9.51 | 101 | 2.42 | 26.4 | 37.3 | 201 | 52.9 | 0.239 | 17.8
1 | 1 | 88.9 x 2.9 |  | 2.9 | # | 6.15 | 7.84 | 30.7 | 72.5 | 3.04 | 16.3 | 21.5 | 145 | 32.6 | 0.279 | 45.5
1 | 2 | 88.9 x 3.2 |  | 3.2 | # | 6.76 | 8.62 | 27.8 | 79.2 | 3.03 | 17.8 | 23.5 | 158 | 35.6 | 0.279 | 41.3
1 | 2 | 88.9 x 3.6 |  | 3.6 | # | 7.57 | 9.65 | 24.7 | 87.9 | 3.02 | 19.8 | 26.2 | 176 | 39.5 | 0.279 | 36.8
1 | 2 | 88.9 x 4 |  | 4 |  | 8.38 | 10.7 | 22.2 | 96.3 | 3 | 21.7 | 28.9 | 193 | 43.3 | 0.279 | 33.2
1 | 2 | 88.9 x 4.5 |  | 4.5 | # | 9.37 | 11.9 | 19.8 | 107 | 2.99 | 24 | 32.1 | 213 | 47.9 | 0.279 | 29.9
1 | 2 | 88.9 x 5 |  | 5 |  | 10.3 | 13.2 | 17.8 | 116 | 2.97 | 26.2 | 35.2 | 233 | 52.4 | 0.279 | 27
1 | 2 | 88.9 x 5.6 |  | 5.6 | # | 11.5 | 14.7 | 15.9 | 128 | 2.95 | 28.7 | 38.9 | 255 | 57.5 | 0.279 | 24.2
1 | 2 | 88.9 x 6.3 |  | 6.3 |  | 12.8 | 16.3 | 14.1 | 140 | 2.93 | 31.5 | 43.1 | 280 | 63.1 | 0.279 | 21.7
1 | 2 | 88.9 x 8 |  | 8 |  | 16 | 20.3 | 11.1 | 168 | 2.87 | 37.8 | 52.5 | 336 | 75.6 | 0.279 | 17.5
1 | 2 | 88.9 x 10 |  | 10 | # | 19.5 | 24.8 | 8.89 | 196 | 2.81 | 44.1 | 62.6 | 392 | 88.2 | 0.279 | 14.3
1 | 2 | 101.6 x 3.2 |  | 3.2 | # | 7.77 | 9.89 | 31.8 | 120 | 3.48 | 23.6 | 31 | 240 | 47.2 | 0.319 | 41.2
1 | 2 | 101.6 x 3.6 |  | 3.6 | # | 8.7 | 11.1 | 28.2 | 133 | 3.47 | 26.2 | 34.6 | 266 | 52.5 | 0.319 | 36.7
1 | 2 | 101.6 x 4 |  | 4 | # | 9.63 | 12.3 | 25.4 | 146 | 3.45 | 28.8 | 38.1 | 293 | 57.6 | 0.319 | 33.2
1 | 2 | 101.6 x 4.5 |  | 4.5 | # | 10.8 | 13.7 | 22.6 | 162 | 3.44 | 31.9 | 42.5 | 324 | 63.8 | 0.319 | 29.6
1 | 2 | 101.6 x 5 |  | 5 | # | 11.9 | 15.2 | 20.3 | 177 | 3.42 | 34.9 | 46.7 | 355 | 69.9 | 0.319 | 26.8
1 | 2 | 101.6 x 5.6 |  | 5.6 | # | 13.3 | 16.9 | 18.1 | 195 | 3.4 | 38.4 | 51.7 | 390 | 76.9 | 0.319 | 24.1
1 | 2 | 101.6 x 6.3 |  | 6.3 | # | 14.8 | 18.9 | 16.1 | 215 | 3.38 | 42.3 | 57.3 | 430 | 84.7 | 0.319 | 21.5
1 | 2 | 101.6 x 8 |  | 8 | # | 18.5 | 23.5 | 12.7 | 260 | 3.32 | 51.1 | 70.3 | 519 | 102 | 0.319 | 17.3
1 | 2 | 101.6 x 10 |  | 10 | # | 22.6 | 28.8 | 10.2 | 305 | 3.26 | 60.1 | 84.2 | 611 | 120 | 0.319 | 14.1
1 | 2 | 114.3 x 3.2 |  | 3.2 | # | 8.77 | 11.2 | 35.7 | 172 | 3.93 | 30.2 | 39.5 | 345 | 60.4 | 0.359 | 40.9
1 | 2 | 114.3 x 3.6 |  | 3.6 |  | 9.83 | 12.5 | 31.8 | 192 | 3.92 | 33.6 | 44.1 | 384 | 67.2 | 0.359 | 36.6
1 | 2 | 114.3 x 4 |  | 4 |  | 10.9 | 13.9 | 28.6 | 211 | 3.9 | 36.9 | 48.7 | 422 | 73.9 | 0.359 | 33
1 | 2 | 114.3 x 4.5 |  | 4.5 | # | 12.2 | 15.5 | 25.4 | 234 | 3.89 | 41 | 54.3 | 469 | 82 | 0.359 | 29.5
1 | 2 | 114.3 x 5 |  | 5 |  | 13.5 | 17.2 | 22.9 | 257 | 3.87 | 45 | 59.8 | 514 | 89.9 | 0.359 | 26.6
1 | 2 | 114.3 x 5.6 |  | 5.6 | # | 15 | 19.1 | 20.4 | 283 | 3.85 | 49.6 | 66.2 | 566 | 99.1 | 0.359 | 23.9
1 | 2 | 114.3 x 6.3 |  | 6.3 |  | 16.8 | 21.4 | 18.1 | 313 | 3.82 | 54.7 | 73.6 | 625 | 109 | 0.359 | 21.4
1 | 2 | 114.3 x 8 |  | 8 |  | 21 | 26.7 | 14.3 | 379 | 3.77 | 66.4 | 90.6 | 759 | 133 | 0.359 | 17.1
1 | 2 | 114.3 x 10 |  | 10 | # | 25.7 | 32.8 | 11.4 | 450 | 3.7 | 78.7 | 109 | 899 | 157 | 0.359 | 14
1 | 2 | 139.7 x 3.2 |  | 3.2 | # | 10.8 | 13.7 | 43.7 | 320 | 4.83 | 45.8 | 59.6 | 640 | 91.6 | 0.439 | 40.7
1 | 2 | 139.7 x 3.6 |  | 3.6 | # | 12.1 | 15.4 | 38.8 | 357 | 4.81 | 51.1 | 66.7 | 713 | 102 | 0.439 | 36.3
1 | 2 | 139.7 x 4 |  | 4 | # | 13.4 | 17.1 | 34.9 | 393 | 4.8 | 56.2 | 73.7 | 786 | 112 | 0.439 | 32.8
1 | 2 | 139.7 x 4.5 |  | 4.5 | # | 15 | 19.1 | 31 | 437 | 4.78 | 62.6 | 82.3 | 874 | 125 | 0.439 | 29.2
1 | 2 | 139.7 x 5 |  | 5 |  | 16.6 | 21.2 | 27.9 | 481 | 4.77 | 68.8 | 90.8 | 961 | 138 | 0.439 | 26.4
1 | 2 | 139.7 x 5.6 |  | 5.6 | # | 18.5 | 23.6 | 24.9 | 531 | 4.75 | 76.1 | 101 | 1060 | 152 | 0.439 | 23.7
1 | 2 | 139.7 x 6.3 |  | 6.3 |  | 20.7 | 26.4 | 22.2 | 589 | 4.72 | 84.3 | 112 | 1180 | 169 | 0.439 | 21.2
1 | 2 | 139.7 x 8 |  | 8 |  | 26 | 33.1 | 17.5 | 720 | 4.66 | 103 | 139 | 1440 | 206 | 0.439 | 16.9
1 | 2 | 139.7 x 10 |  | 10 |  | 32 | 40.7 | 14 | 862 | 4.6 | 123 | 169 | 1720 | 247 | 0.439 | 13.7
1 | 2 | 139.7 x 12.5 |  | 12.5 | # | 39.2 | 50 | 11.2 | 1020 | 4.52 | 146 | 203 | 2040 | 292 | 0.439 | 11.2
1 | 2 | 168.3 x 5 |  | 5 |  | 20.1 | 25.7 | 33.7 | 856 | 5.78 | 102 | 133 | 1710 | 203 | 0.529 | 26.3
1 | 2 | 168.3 x 5.6 |  | 5.6 | # | 22.5 | 28.6 | 30.1 | 948 | 5.76 | 113 | 148 | 1900 | 225 | 0.529 | 23.5
1 | 2 | 168.3 x 6.3 |  | 6.3 |  | 25.2 | 32.1 | 26.7 | 1050 | 5.73 | 125 | 165 | 2110 | 250 | 0.529 | 21
1 | 2 | 168.3 x 8 |  | 8 |  | 31.6 | 40.3 | 21 | 1300 | 5.67 | 154 | 206 | 2600 | 308 | 0.529 | 16.7
1 | 2 | 168.3 x 10 |  | 10 |  | 39 | 49.7 | 16.8 | 1560 | 5.61 | 186 | 251 | 3130 | 372 | 0.529 | 13.5
1 | 2 | 168.3 x 12.5 |  | 12.5 |  | 48 | 61.2 | 13.5 | 1870 | 5.53 | 222 | 304 | 3740 | 444 | 0.529 | 11
1 | 2 | 193.7 x 5 |  | 5 |  | 23.3 | 29.6 | 38.7 | 1320 | 6.67 | 136 | 178 | 2640 | 273 | 0.609 | 26.2
1 | 2 | 193.7 x 5.6 |  | 5.6 | # | 26 | 33.1 | 34.6 | 1470 | 6.65 | 151 | 198 | 2930 | 303 | 0.609 | 23.4
1 | 2 | 193.7 x 6.3 |  | 6.3 |  | 29.1 | 37.1 | 30.7 | 1630 | 6.63 | 168 | 221 | 3260 | 337 | 0.609 | 20.9
1 | 2 | 193.7 x 8 |  | 8 |  | 36.6 | 46.7 | 24.2 | 2020 | 6.57 | 208 | 276 | 4030 | 416 | 0.609 | 16.6
1 | 2 | 193.7 x 10 |  | 10 |  | 45.3 | 57.7 | 19.4 | 2440 | 6.5 | 252 | 338 | 4880 | 504 | 0.609 | 13.5
1 | 2 | 193.7 x 12.5 |  | 12.5 |  | 55.9 | 71.2 | 15.5 | 2930 | 6.42 | 303 | 411 | 5870 | 606 | 0.609 | 10.9
1 | 2 | 193.7 x 16 |  | 16 | # | 70.1 | 89.3 | 12.1 | 3550 | 6.31 | 367 | 507 | 7110 | 734 | 0.609 | 8.71
1 | 2 | 219.1 x 4.5 |  | 4.5 | # | 23.8 | 30.3 | 48.7 | 1750 | 7.59 | 159 | 207 | 3490 | 319 | 0.688 | 28.9
1 | 2 | 219.1 x 5 |  | 5 | # | 26.4 | 33.6 | 43.8 | 1930 | 7.57 | 176 | 229 | 3860 | 352 | 0.688 | 26.1
1 | 2 | 219.1 x 5.6 |  | 5.6 | # | 29.5 | 37.6 | 39.1 | 2140 | 7.55 | 195 | 255 | 4280 | 391 | 0.688 | 23.3
1 | 2 | 219.1 x 6.3 |  | 6.3 |  | 33.1 | 42.1 | 34.8 | 2390 | 7.53 | 218 | 285 | 4770 | 436 | 0.688 | 20.8
1 | 2 | 219.1 x 8 |  | 8 |  | 41.6 | 53.1 | 27.4 | 2960 | 7.47 | 270 | 357 | 5920 | 540 | 0.688 | 16.5
1 | 2 | 219.1 x 10 |  | 10 |  | 51.6 | 65.7 | 21.9 | 3600 | 7.4 | 328 | 438 | 7200 | 657 | 0.688 | 13.3
1 | 2 | 219.1 x 12.5 |  | 12.5 |  | 63.7 | 81.1 | 17.5 | 4350 | 7.32 | 397 | 534 | 8690 | 793 | 0.688 | 10.8
1 | 2 | 219.1 x 14.2 |  | 14.2 | # | 71.8 | 91.4 | 15.4 | 4820 | 7.26 | 440 | 597 | 9640 | 880 | 0.688 | 9.56
1 | 2 | 219.1 x 16 |  | 16 |  | 80.1 | 102 | 13.7 | 5300 | 7.2 | 483 | 661 | 10600 | 967 | 0.688 | 8.6
1 | 2 | 244.5 x 5 |  | 5 | # | 29.5 | 37.6 | 48.9 | 2700 | 8.47 | 221 | 287 | 5400 | 441 | 0.768 | 26
1 | 2 | 244.5 x 5.6 |  | 5.6 | # | 33 | 42 | 43.7 | 3000 | 8.45 | 245 | 320 | 6000 | 491 | 0.768 | 23.3
1 | 2 | 244.5 x 6.3 |  | 6.3 | # | 37 | 47.1 | 38.8 | 3350 | 8.42 | 274 | 358 | 6690 | 547 | 0.768 | 20.7
1 | 2 | 244.5 x 8 |  | 8 | # | 46.7 | 59.4 | 30.6 | 4160 | 8.37 | 340 | 448 | 8320 | 681 | 0.768 | 16.4
1 | 2 | 244.5 x 10 |  | 10 | # | 57.8 | 73.7 | 24.5 | 5070 | 8.3 | 415 | 550 | 10100 | 830 | 0.768 | 13.3
1 | 2 | 244.5 x 12.5 |  | 12.5 |  | 71.5 | 91.1 | 19.6 | 6150 | 8.21 | 503 | 673 | 12300 | 1010 | 0.768 | 10.8
1 | 2 | 244.5 x 14.2 |  | 14.2 | # | 80.6 | 103 | 17.2 | 6840 | 8.16 | 559 | 754 | 13700 | 1120 | 0.768 | 9.52
1 | 2 | 244.5 x 16 |  | 16 |  | 90.2 | 115 | 15.3 | 7530 | 8.1 | 616 | 837 | 15100 | 1230 | 0.768 | 8.52
1 | 2 | 273 x 5 |  | 5 | # | 33 | 42.1 | 54.6 | 3780 | 9.48 | 277 | 359 | 7560 | 554 | 0.858 | 26
1 | 2 | 273 x 5.6 |  | 5.6 | # | 36.9 | 47 | 48.8 | 4210 | 9.46 | 308 | 400 | 8410 | 616 | 0.858 | 23.3
1 | 2 | 273 x 6.3 |  | 6.3 | # | 41.4 | 52.8 | 43.3 | 4700 | 9.43 | 344 | 448 | 9390 | 688 | 0.858 | 20.7
1 | 2 | 273 x 8 |  | 8 | # | 52.3 | 66.6 | 34.1 | 5850 | 9.37 | 429 | 562 | 11700 | 857 | 0.858 | 16.4
1 | 2 | 273 x 10 |  | 10 |  | 64.9 | 82.6 | 27.3 | 7150 | 9.31 | 524 | 692 | 14300 | 1050 | 0.858 | 13.2
1 | 2 | 273 x 12.5 |  | 12.5 |  | 80.3 | 102 | 21.8 | 8700 | 9.22 | 637 | 849 | 17400 | 1270 | 0.858 | 10.7
1 | 2 | 273 x 14.2 |  | 14.2 | # | 90.6 | 115 | 19.2 | 9700 | 9.16 | 710 | 952 | 19400 | 1420 | 0.858 | 9.44
1 | 2 | 273 x 16 |  | 16 |  | 101 | 129 | 17.1 | 10700 | 9.1 | 784 | 1060 | 21400 | 1570 | 0.858 | 8.46
1 | 2 | 323.9 x 5 |  | 5 | # | 39.3 | 50.1 | 64.8 | 6370 | 11.3 | 393 | 509 | 12700 | 787 | 1.02 | 25.9
1 | 2 | 323.9 x 5.6 |  | 5.6 | # | 44 | 56 | 57.8 | 7090 | 11.3 | 438 | 567 | 14200 | 876 | 1.02 | 23.2
1 | 2 | 323.9 x 6.3 |  | 6.3 | # | 49.3 | 62.9 | 51.4 | 7930 | 11.2 | 490 | 636 | 15900 | 979 | 1.02 | 20.7
1 | 2 | 323.9 x 8 |  | 8 | # | 62.3 | 79.4 | 40.5 | 9910 | 11.2 | 612 | 799 | 19800 | 1220 | 1.02 | 16.3
1 | 2 | 323.9 x 10 |  | 10 |  | 77.4 | 98.6 | 32.4 | 12200 | 11.1 | 751 | 986 | 24300 | 1500 | 1.02 | 13.2
1 | 2 | 323.9 x 12.5 |  | 12.5 |  | 96 | 122 | 25.9 | 14800 | 11 | 917 | 1210 | 29700 | 1830 | 1.02 | 10.6
1 | 2 | 323.9 x 14.2 |  | 14.2 | # | 108 | 138 | 22.8 | 16600 | 11 | 1030 | 1360 | 33200 | 2050 | 1.02 | 9.4
1 | 2 | 323.9 x 16 |  | 16 |  | 121 | 155 | 20.2 | 18400 | 10.9 | 1140 | 1520 | 36800 | 2270 | 1.02 | 8.39
1 | 2 | 355.6 x 6.3 |  | 6.3 | # | 54.3 | 69.1 | 56.4 | 10500 | 12.4 | 593 | 769 | 21100 | 1190 | 1.12 | 20.6
1 | 2 | 355.6 x 8 |  | 8 | # | 68.6 | 87.4 | 44.5 | 13200 | 12.3 | 742 | 967 | 26400 | 1490 | 1.12 | 16.4
1 | 2 | 355.6 x 10 |  | 10 | # | 85.2 | 109 | 35.6 | 16200 | 12.2 | 912 | 1200 | 32400 | 1830 | 1.12 | 13.1
1 | 2 | 355.6 x 12.5 |  | 12.5 | # | 106 | 135 | 28.4 | 19900 | 12.1 | 1120 | 1470 | 39700 | 2230 | 1.12 | 10.6
1 | 2 | 355.6 x 14.2 |  | 14.2 | # | 120 | 152 | 25 | 22200 | 12.1 | 1250 | 1660 | 44500 | 2500 | 1.12 | 9.36
1 | 2 | 355.6 x 16 |  | 16 |  | 134 | 171 | 22.2 | 24700 | 12 | 1390 | 1850 | 49300 | 2770 | 1.12 | 8.36
1 | 2 | 406.4 x 6.3 |  | 6.3 | # | 62.2 | 79.2 | 64.5 | 15800 | 14.1 | 780 | 1010 | 31700 | 1560 | 1.28 | 20.6
1 | 2 | 406.4 x 8 |  | 8 | # | 78.6 | 100 | 50.8 | 19900 | 14.1 | 978 | 1270 | 39700 | 1960 | 1.28 | 16.3
1 | 2 | 406.4 x 10 |  | 10 |  | 97.8 | 125 | 40.6 | 24500 | 14 | 1210 | 1570 | 49000 | 2410 | 1.28 | 13.1
1 | 2 | 406.4 x 12.5 |  | 12.5 | # | 121 | 155 | 32.5 | 30000 | 13.9 | 1480 | 1940 | 60100 | 2960 | 1.28 | 10.5
1 | 2 | 406.4 x 14.2 |  | 14.2 | # | 137 | 175 | 28.6 | 33700 | 13.9 | 1660 | 2190 | 67400 | 3320 | 1.28 | 9.32
1 | 2 | 406.4 x 16 |  | 16 |  | 154 | 196 | 25.4 | 37400 | 13.8 | 1840 | 2440 | 74900 | 3690 | 1.28 | 8.31
1 | 2 | 457 x 6.3 |  | 6.3 | # | 70 | 89.2 | 72.5 | 22700 | 15.9 | 991 | 1280 | 45300 | 1980 | 1.44 | 20.6
1 | 2 | 457 x 8 |  | 8 | # | 88.6 | 113 | 57.1 | 28400 | 15.9 | 1250 | 1610 | 56900 | 2490 | 1.44 | 16.3
1 | 2 | 457 x 10 |  | 10 |  | 110 | 140 | 45.7 | 35100 | 15.8 | 1540 | 2000 | 70200 | 3070 | 1.44 | 13.1
1 | 2 | 457 x 12.5 |  | 12.5 | # | 137 | 175 | 36.6 | 43100 | 15.7 | 1890 | 2470 | 86300 | 3780 | 1.44 | 10.5
1 | 2 | 457 x 14.2 |  | 14.2 | # | 155 | 198 | 32.2 | 48500 | 15.7 | 2120 | 2790 | 96900 | 4240 | 1.44 | 9.29
1 | 2 | 457 x 16 |  | 16 |  | 174 | 222 | 28.6 | 54000 | 15.6 | 2360 | 3110 | 108000 | 4720 | 1.44 | 8.28
1 | 2 | 508 x 6.3 |  | 6.3 | # | 77.9 | 99.3 | 80.6 | 31200 | 17.7 | 1230 | 1590 | 62500 | 2460 | 1.6 | 20.5
1 | 2 | 508 x 8 |  | 8 | # | 98.6 | 126 | 63.5 | 39300 | 17.7 | 1550 | 2000 | 78600 | 3090 | 1.6 | 16.2
1 | 2 | 508 x 10 |  | 10 | # | 123 | 156 | 50.8 | 48500 | 17.6 | 1910 | 2480 | 97000 | 3820 | 1.6 | 13
1 | 2 | 508 x 12.5 |  | 12.5 |  | 153 | 195 | 40.6 | 59800 | 17.5 | 2350 | 3070 | 120000 | 4710 | 1.6 | 10.5
1 | 2 | 508 x 14.2 |  | 14.2 | # | 173 | 220 | 35.8 | 67200 | 17.5 | 2650 | 3460 | 134000 | 5290 | 1.6 | 9.25
1 | 2 | 508 x 16 |  | 16 |  | 194 | 247 | 31.8 | 74900 | 17.4 | 2950 | 3870 | 150000 | 5900 | 1.6 | 8.24
Table 1.8.6.1
COLD FORMED
SQUARE HOLLOW SECTIONS
Hybox® SHS
Dimensions and properties
Cold Formed
|  | Section |  |  |  | Mass | Area | Ratio | Second | Radius | Elastic | Plastic | Torsional |  | Surface
|  | Designation |  |  |  | per | of | for | Moment | of | Modulus | Modulus | Constants |  | Area
|  | Size | Thickness |  |  | Metre | Section | Local | of Area | Gyration |  |  |  |  | Per | Per
[8 empty] | Buckling | [6 empty] | Metre | Tonne
|  | D x D | t |  |  |  | A | d/t (1) | I | r | Z | S | J | C
|  | mm | mm |  |  | kg/m | cm2 |  | cm4 | cm | cm3 | cm3 | cm4 | cm3 | m2 | m2
1 | 1 | 25 x 25 x 2 |  | 2 | # | 1.36 | 1.74 | 9.5 | 1.48 | 0.924 | 1.19 | 1.47 | 2.53 | 1.8 | 0.093 | 68.2 |  | 9.5
1 | 1 | 25 x 25 x 2.5 |  | 2.5 |  | 1.64 | 2.09 | 7 | 1.69 | 0.899 | 1.35 | 1.71 | 2.97 | 2.07 | 0.091 | 55.5 |  | 7
1 | 1 | 30 x 30 x 2 |  | 2 | # | 1.68 | 2.14 | 12 | 2.72 | 1.13 | 1.81 | 2.21 | 4.54 | 2.75 | 0.113 | 67.3 |  | 12
1 | 1 | 30 x 30 x 2.5 |  | 2.5 | # | 2.03 | 2.59 | 9 | 3.16 | 1.1 | 2.1 | 2.61 | 5.4 | 3.2 | 0.111 | 54.6 |  | 9
1 | 2 | 30 x 30 x 3 |  | 3 |  | 2.36 | 3.01 | 7 | 3.5 | 1.08 | 2.34 | 2.96 | 6.15 | 3.58 | 0.11 | 46.5 |  | 7
1 | 1 | 40 x 40 x 2 |  | 2 | # | 2.31 | 2.94 | 17 | 6.94 | 1.54 | 3.47 | 4.13 | 11.3 | 5.23 | 0.153 | 66.4 |  | 17
1 | 1 | 40 x 40 x 2.5 |  | 2.5 |  | 2.82 | 3.59 | 13 | 8.22 | 1.51 | 4.11 | 4.97 | 13.6 | 6.21 | 0.151 | 53.6 |  | 13
1 | 2 | 40 x 40 x 3 |  | 3 |  | 3.3 | 4.21 | 10.3 | 9.32 | 1.49 | 4.66 | 5.72 | 15.8 | 7.07 | 0.15 | 45.5 |  | 10.3
1 | 2 | 40 x 40 x 4 |  | 4 |  | 4.2 | 5.35 | 7 | 11.1 | 1.44 | 5.54 | 7.01 | 19.4 | 8.48 | 0.146 | 34.7 |  | 7
1 | 1 | 50 x 50 x 2.5 |  | 2.5 |  | 3.6 | 4.59 | 17 | 16.9 | 1.92 | 6.78 | 8.07 | 27.5 | 10.2 | 0.191 | 53.1 |  | 17
1 | 2 | 50 x 50 x 3 |  | 3 |  | 4.25 | 5.41 | 13.7 | 19.5 | 1.9 | 7.79 | 9.39 | 32.1 | 11.8 | 0.19 | 44.8 |  | 13.7
1 | 2 | 50 x 50 x 4 |  | 4 |  | 5.45 | 6.95 | 9.5 | 23.7 | 1.85 | 9.49 | 11.7 | 40.4 | 14.4 | 0.186 | 34 |  | 9.5
1 | 2 | 50 x 50 x 5 |  | 5 |  | 6.56 | 8.36 | 7 | 27 | 1.8 | 10.8 | 13.7 | 47.5 | 16.6 | 0.183 | 27.8 |  | 7
1 | 2 | 60 x 60 x 3 |  | 3 |  | 5.19 | 6.61 | 17 | 35.1 | 2.31 | 11.7 | 14 | 57.1 | 17.7 | 0.23 | 44.4 |  | 17
1 | 2 | 60 x 60 x 4 |  | 4 |  | 6.71 | 8.55 | 12 | 43.6 | 2.26 | 14.5 | 17.6 | 72.6 | 22 | 0.226 | 33.7 |  | 12
1 | 2 | 60 x 60 x 5 |  | 5 |  | 8.13 | 10.4 | 9 | 50.5 | 2.21 | 16.8 | 20.9 | 86.4 | 25.6 | 0.223 | 27.4 |  | 9
1 | 2 | 60 x 60 x 6 |  | 6 | # | 9.45 | 12 | 7 | 56.1 | 2.16 | 18.7 | 23.7 | 98.4 | 28.6 | 0.219 | 23.2 |  | 7
1 | 2 | 70 x 70 x 3 |  | 3 |  | 6.13 | 7.81 | 20.3 | 57.5 | 2.71 | 16.4 | 19.4 | 92.4 | 24.7 | 0.27 | 44 |  | 20.3
1 | 2 | 70 x 70 x 3.5 |  | 3.5 |  | 7.06 | 8.99 | 17 | 65.1 | 2.69 | 18.6 | 22.2 | 106 | 28 | 0.268 | 38.1 |  | 17
1 | 2 | 70 x 70 x 4 |  | 4 |  | 7.97 | 10.1 | 14.5 | 72.1 | 2.67 | 20.6 | 24.8 | 119 | 31.1 | 0.266 | 33.5 |  | 14.5
1 | 2 | 70 x 70 x 5 |  | 5 |  | 9.7 | 12.4 | 11 | 84.6 | 2.62 | 24.2 | 29.6 | 142 | 36.7 | 0.263 | 27.1 |  | 11
1 | 2 | 70 x 70 x 6 |  | 6 | # | 11.3 | 14.4 | 8.67 | 95.2 | 2.57 | 27.2 | 33.8 | 163 | 41.4 | 0.259 | 22.9 |  | 8.67
1 | 2 | 80 x 80 x 3 |  | 3 |  | 7.07 | 9.01 | 23.7 | 87.8 | 3.12 | 22 | 25.8 | 140 | 33 | 0.31 | 43.7 |  | 23.7
1 | 2 | 80 x 80 x 3.5 |  | 3.5 |  | 8.16 | 10.4 | 19.9 | 99.8 | 3.1 | 25 | 29.5 | 161 | 37.6 | 0.308 | 37.9 |  | 19.9
1 | 2 | 80 x 80 x 4 |  | 4 |  | 9.22 | 11.7 | 17 | 111 | 3.07 | 27.8 | 33.1 | 180 | 41.8 | 0.306 | 33 |  | 17
1 | 2 | 80 x 80 x 5 |  | 5 |  | 11.3 | 14.4 | 13 | 131 | 3.03 | 32.9 | 39.7 | 218 | 49.7 | 0.303 | 26.9 |  | 13
1 | 2 | 80 x 80 x 6 |  | 6 |  | 13.2 | 16.8 | 10.3 | 149 | 2.98 | 37.3 | 45.8 | 252 | 56.6 | 0.299 | 22.6 |  | 10.3
1 | 2 | 90 x 90 x 3 |  | 3 |  | 8.01 | 10.2 | 27 | 127 | 3.53 | 28.3 | 33 | 201 | 42.5 | 0.35 | 43.8 |  | 27
1 | 2 | 90 x 90 x 3.5 |  | 3.5 |  | 9.26 | 11.8 | 22.7 | 145 | 3.51 | 32.2 | 37.9 | 232 | 48.5 | 0.348 | 37.6 |  | 22.7
1 | 2 | 90 x 90 x 4 |  | 4 |  | 10.5 | 13.3 | 19.5 | 162 | 3.48 | 36 | 42.6 | 261 | 54.2 | 0.346 | 33 |  | 19.5
1 | 2 | 90 x 90 x 5 |  | 5 |  | 12.8 | 16.4 | 15 | 193 | 3.43 | 42.9 | 51.4 | 316 | 64.7 | 0.343 | 26.7 |  | 15
1 | 2 | 90 x 90 x 6 |  | 6 | # | 15.1 | 19.2 | 12 | 220 | 3.39 | 49 | 59.5 | 368 | 74.2 | 0.339 | 22.4 |  | 12
1 | 2 | 100 x 100 x 3 |  | 3 |  | 8.96 | 11.4 | 30.3 | 177 | 3.94 | 35.4 | 41.2 | 279 | 53.2 | 0.39 | 43.7 |  | 30.3
1 | 2 | 100 x 100 x 4 |  | 4 |  | 11.7 | 14.9 | 22 | 226 | 3.89 | 45.3 | 53.3 | 362 | 68.1 | 0.386 | 32.9 |  | 22
1 | 2 | 100 x 100 x 5 |  | 5 |  | 14.4 | 18.4 | 17 | 271 | 3.84 | 54.2 | 64.6 | 441 | 81.7 | 0.383 | 26.6 |  | 17
1 | 2 | 100 x 100 x 6 |  | 6 |  | 17 | 21.6 | 13.7 | 311 | 3.79 | 62.3 | 75.1 | 514 | 94.1 | 0.379 | 22.3 |  | 13.7
1 | 2 | 100 x 100 x 8 |  | 8 |  | 21.4 | 27.2 | 9.5 | 366 | 3.67 | 73.2 | 91.1 | 645 | 114 | 0.366 | 17.1 |  | 9.5
1 | 2 | 120 x 120 x 3 |  | 3 | # | 10.8 | 13.8 | 37 | 312 | 4.76 | 52.1 | 60.2 | 488 | 78.2 | 0.47 | 43.4 |  | 37
1 | 2 | 120 x 120 x 4 |  | 4 |  | 14.2 | 18.1 | 27 | 402 | 4.71 | 67 | 78.3 | 637 | 101 | 0.466 | 32.7 |  | 27
1 | 2 | 120 x 120 x 5 |  | 5 |  | 17.5 | 22.4 | 21 | 485 | 4.66 | 80.9 | 95.4 | 778 | 122 | 0.463 | 26.4 |  | 21
1 | 2 | 120 x 120 x 6 |  | 6 |  | 20.7 | 26.4 | 17 | 562 | 4.61 | 93.7 | 112 | 913 | 141 | 0.459 | 22.1 |  | 17
1 | 2 | 120 x 120 x 8 |  | 8 |  | 26.4 | 33.6 | 12 | 677 | 4.49 | 113 | 138 | 1160 | 175 | 0.446 | 16.9 |  | 12
1 | 2 | 120 x 120 x 10 |  | 10 |  | 31.8 | 40.6 | 9 | 777 | 4.38 | 129 | 162 | 1380 | 203 | 0.437 | 13.7 |  | 9
1 | 2 | 140 x 140 x 4 |  | 4 |  | 16.8 | 21.3 | 32 | 652 | 5.52 | 93.1 | 108 | 1020 | 140 | 0.546 | 32.6 |  | 32
1 | 2 | 140 x 140 x 5 |  | 5 |  | 20.7 | 26.4 | 25 | 791 | 5.48 | 113 | 132 | 1260 | 170 | 0.543 | 26.2 |  | 25
1 | 2 | 140 x 140 x 6 |  | 6 |  | 24.5 | 31.2 | 20.3 | 920 | 5.43 | 131 | 155 | 1480 | 198 | 0.539 | 22 |  | 20.3
1 | 2 | 140 x 140 x 8 |  | 8 |  | 31.4 | 40 | 14.5 | 1130 | 5.3 | 161 | 194 | 1900 | 248 | 0.526 | 16.7 |  | 14.5
1 | 2 | 140 x 140 x 10 |  | 10 |  | 38.1 | 48.6 | 11 | 1310 | 5.2 | 187 | 230 | 2270 | 291 | 0.517 | 13.5 |  | 11
1 | 2 | 150 x 150 x 4 |  | 4 | # | 18 | 22.9 | 34.5 | 808 | 5.93 | 108 | 125 | 1270 | 162 | 0.586 | 32.5 |  | 34.5
1 | 2 | 150 x 150 x 5 |  | 5 |  | 22.3 | 28.4 | 27 | 982 | 5.89 | 131 | 153 | 1550 | 197 | 0.583 | 26.2 |  | 27
1 | 2 | 150 x 150 x 6 |  | 6 |  | 26.4 | 33.6 | 22 | 1150 | 5.84 | 153 | 180 | 1830 | 230 | 0.579 | 21.9 |  | 22
1 | 2 | 150 x 150 x 8 |  | 8 |  | 33.9 | 43.2 | 15.8 | 1410 | 5.71 | 188 | 226 | 2360 | 289 | 0.566 | 16.7 |  | 15.8
1 | 2 | 150 x 150 x 10 |  | 10 |  | 41.3 | 52.6 | 12 | 1650 | 5.61 | 220 | 269 | 2840 | 341 | 0.557 | 13.5 |  | 12
1 | 2 | 160 x 160 x 4 |  | 4 | # | 19.3 | 24.5 | 37 | 987 | 6.34 | 123 | 143 | 1540 | 185 | 0.626 | 32.5 |  | 37
1 | 2 | 160 x 160 x 5 |  | 5 |  | 23.8 | 30.4 | 29 | 1200 | 6.29 | 150 | 175 | 1900 | 226 | 0.623 | 26.2 |  | 29
1 | 2 | 160 x 160 x 6 |  | 6 |  | 28.3 | 36 | 23.7 | 1410 | 6.25 | 176 | 206 | 2240 | 264 | 0.619 | 21.9 |  | 23.7
1 | 2 | 160 x 160 x 8 |  | 8 |  | 36.5 | 46.4 | 17 | 1740 | 6.12 | 218 | 260 | 2900 | 334 | 0.606 | 16.6 |  | 17
1 | 2 | 160 x 160 x 10 |  | 10 |  | 44.4 | 56.6 | 13 | 2050 | 6.02 | 256 | 311 | 3490 | 395 | 0.597 | 13.4 |  | 13
1 | 2 | 180 x 180 x 5 |  | 5 |  | 27 | 34.4 | 33 | 1740 | 7.11 | 193 | 224 | 2720 | 290 | 0.703 | 26.1 |  | 33
1 | 2 | 180 x 180 x 6 |  | 6 |  | 32.1 | 40.8 | 27 | 2040 | 7.06 | 226 | 264 | 3220 | 340 | 0.699 | 21.8 |  | 27
1 | 2 | 180 x 180 x 6.3 |  | 6.3 | # | 33.3 | 42.4 | 25.6 | 2100 | 7.03 | 233 | 273 | 3380 | 354 | 0.693 | 20.8 |  | 25.6
1 | 2 | 180 x 180 x 8 |  | 8 |  | 41.5 | 52.8 | 19.5 | 2550 | 6.94 | 283 | 336 | 4190 | 432 | 0.686 | 16.5 |  | 19.5
1 | 2 | 180 x 180 x 10 |  | 10 |  | 50.7 | 64.6 | 15 | 3020 | 6.84 | 335 | 404 | 5070 | 515 | 0.677 | 13.3 |  | 15
1 | 2 | 180 x 180 x 12 |  | 12 | # | 58.5 | 74.5 | 12 | 3320 | 6.68 | 369 | 454 | 5870 | 584 | 0.658 | 11.3 |  | 12
1 | 2 | 180 x 180 x 12.5 |  | 12.5 |  | 60.5 | 77 | 11.4 | 3410 | 6.65 | 378 | 467 | 6050 | 600 | 0.656 | 10.8 |  | 11.4
1 | 2 | 200 x 200 x 5 |  | 5 |  | 30.1 | 38.4 | 37 | 2410 | 7.93 | 241 | 279 | 3760 | 362 | 0.783 | 26 |  | 37
1 | 2 | 200 x 200 x 6 |  | 6 |  | 35.8 | 45.6 | 30.3 | 2830 | 7.88 | 283 | 330 | 4460 | 426 | 0.779 | 21.7 |  | 30.3
1 | 2 | 200 x 200 x 6.3 |  | 6.3 | # | 37.2 | 47.4 | 28.7 | 2920 | 7.85 | 292 | 341 | 4680 | 444 | 0.773 | 20.7 |  | 28.7
1 | 2 | 200 x 200 x 8 |  | 8 |  | 46.5 | 59.2 | 22 | 3570 | 7.76 | 357 | 421 | 5820 | 544 | 0.766 | 16.5 |  | 22
1 | 2 | 200 x 200 x 10 |  | 10 |  | 57 | 72.6 | 17 | 4250 | 7.65 | 425 | 508 | 7070 | 651 | 0.757 | 13.3 |  | 17
1 | 2 | 200 x 200 x 12 |  | 12 | # | 66 | 84.1 | 13.7 | 4730 | 7.5 | 473 | 576 | 8230 | 743 | 0.738 | 11.2 |  | 13.7
1 | 2 | 200 x 200 x 12.5 |  | 12.5 |  | 68.3 | 87 | 13 | 4860 | 7.47 | 486 | 594 | 8500 | 765 | 0.736 | 10.7 |  | 13
1 | 2 | 250 x 250 x 6 |  | 6 |  | 45.2 | 57.6 | 38.7 | 5670 | 9.92 | 454 | 524 | 8840 | 681 | 0.979 | 21.6 |  | 38.7
1 | 2 | 250 x 250 x 6.3 |  | 6.3 | # | 47.1 | 60 | 36.7 | 5870 | 9.89 | 470 | 544 | 9290 | 711 | 0.973 | 20.6 |  | 36.7
1 | 2 | 250 x 250 x 8 |  | 8 |  | 59.1 | 75.2 | 28.3 | 7230 | 9.8 | 578 | 676 | 11600 | 878 | 0.966 | 16.3 |  | 28.3
1 | 2 | 250 x 250 x 10 |  | 10 |  | 72.7 | 92.6 | 22 | 8710 | 9.7 | 697 | 822 | 14200 | 1060 | 0.957 | 13.2 |  | 22
1 | 2 | 250 x 250 x 12 |  | 12 | # | 84.8 | 108 | 17.8 | 9860 | 9.55 | 789 | 944 | 16700 | 1230 | 0.938 | 11.1 |  | 17.8
1 | 2 | 250 x 250 x 12.5 |  | 12.5 |  | 88 | 112 | 17 | 10200 | 9.52 | 813 | 975 | 17300 | 1270 | 0.936 | 10.7 |  | 17
1 | 2 | 300 x 300 x 6 |  | 6 |  | 54.7 | 69.6 | 47 | 9960 | 12 | 664 | 764 | 15400 | 997 | 1.18 | 21.6 |  | 47
1 | 2 | 300 x 300 x 6.3 |  | 6.3 | # | 57 | 72.6 | 44.6 | 10300 | 11.9 | 689 | 795 | 16200 | 1040 | 1.17 | 20.5 |  | 44.6
1 | 2 | 300 x 300 x 8 |  | 8 |  | 71.6 | 91.2 | 34.5 | 12800 | 11.8 | 853 | 991 | 20300 | 1290 | 1.17 | 16.4 |  | 34.5
1 | 2 | 300 x 300 x 10 |  | 10 |  | 88.4 | 113 | 27 | 15500 | 11.7 | 1040 | 1210 | 25000 | 1570 | 1.16 | 13.1 |  | 27
1 | 2 | 300 x 300 x 12 |  | 12 | # | 104 | 132 | 22 | 17800 | 11.6 | 1180 | 1400 | 29500 | 1830 | 1.14 | 11 |  | 22
1 | 2 | 300 x 300 x 12.5 |  | 12.5 |  | 108 | 137 | 21 | 18300 | 11.6 | 1220 | 1450 | 30600 | 1890 | 1.14 | 10.6 |  | 21
1 | 2 | 350 x 350 x 6 |  | 6 | # | 64.1 | 81.6 | 55.3 | 16000 | 14 | 915 | 1050 | 24700 | 1370 | 1.38 | 21.5 |  | 55.3
1 | 2 | 350 x 350 x 6.3 |  | 6.3 | # | 66.9 | 85.2 | 52.6 | 16600 | 14 | 951 | 1090 | 25900 | 1440 | 1.37 | 20.4 |  | 52.6
1 | 2 | 350 x 350 x 8 |  | 8 |  | 84.2 | 107 | 40.8 | 20700 | 13.9 | 1180 | 1370 | 32600 | 1790 | 1.37 | 16.3 |  | 40.8
1 | 2 | 350 x 350 x 10 |  | 10 |  | 104 | 133 | 32 | 25200 | 13.8 | 1440 | 1680 | 40100 | 2180 | 1.36 | 13.1 |  | 32
1 | 2 | 350 x 350 x 12 |  | 12 | # | 123 | 156 | 26.2 | 29100 | 13.6 | 1660 | 1950 | 47600 | 2550 | 1.34 | 10.9 |  | 26.2
1 | 2 | 350 x 350 x 12.5 |  | 12.5 |  | 127 | 162 | 25 | 30000 | 13.6 | 1720 | 2020 | 49400 | 2640 | 1.34 | 10.5 |  | 25
1 | 2 | 400 x 400 x 6 |  | 6 | # | 73.5 | 93.6 | 63.7 | 24100 | 16 | 1210 | 1380 | 37000 | 1810 | 1.58 | 21.5 |  | 63.7
1 | 2 | 400 x 400 x 6.3 |  | 6.3 | # | 76.8 | 97.8 | 60.5 | 25100 | 16 | 1260 | 1440 | 38900 | 1890 | 1.57 | 20.4 |  | 60.5
1 | 2 | 400 x 400 x 8 |  | 8 |  | 96.7 | 123 | 47 | 31300 | 15.9 | 1560 | 1800 | 48900 | 2360 | 1.57 | 16.2 |  | 47
1 | 2 | 400 x 400 x 10 |  | 10 |  | 120 | 153 | 37 | 38200 | 15.8 | 1910 | 2210 | 60400 | 2890 | 1.56 | 13 |  | 37
1 | 2 | 400 x 400 x 12 |  | 12 | # | 141 | 180 | 30.3 | 44300 | 15.7 | 2220 | 2590 | 71800 | 3400 | 1.54 | 10.9 |  | 30.3
1 | 2 | 400 x 400 x 12.5 |  | 12.5 |  | 147 | 187 | 29 | 45900 | 15.7 | 2290 | 2680 | 74600 | 3520 | 1.54 | 10.5 |  | 29
Table 1.8.7.1
COLD FORMED
RECTANGULAR HOLLOW SECTIONS
Hybox® RHS
Dimensions and properties
Cold Formed
|  | Section |  |  |  | Mass | Area | Ratios for |  | Second Moment |  | Radius of |  | Elastic |  | Plastic |  | Torsional |  | Surface
|  | Designation |  |  |  | per | of | Local Buckling |  | of Area |  | Gyration |  | Modulus |  | Modulus |  | Constants |  | Area
|  | Size | Thickness |  |  | Metre | Section |  |  | Axis | Axis | Axis | Axis | Axis | Axis | Axis | Axis |  |  | Per | Per
[10 empty] | x-x | y-y | x-x | y-y | x-x | y-y | x-x | y-y |  |  | Metre | Tonne
|  | D x B | t |  |  |  | A | d/t (1) | b/t (1) | [8 empty] | J | C
|  | mm | mm |  |  | kg/m | cm2 |  |  | cm4 | cm4 | cm | cm | cm3 | cm3 | cm3 | cm3 | cm4 | cm3 | m2 | m2
1 | 1 | 50 x 25 x 2 |  | 2 | # | 2.15 | 2.74 | 22 | 9.5 | 8.38 | 2.81 | 1.75 | 1.01 | 3.35 | 2.25 | 4.26 | 2.62 | 7.06 | 3.92 | 0.143 | 66.5 |  | 22 | 9.5
1 | 1 | 50 x 25 x 2.5 |  | 2.5 |  | 2.62 | 3.34 | 17 | 7 | 9.89 | 3.28 | 1.72 | 0.991 | 3.95 | 2.62 | 5.11 | 3.12 | 8.43 | 4.6 | 0.141 | 53.9 |  | 17 | 7
1 | 2 | 50 x 25 x 3 |  | 3 |  | 3.07 | 3.91 | 13.7 | 5.33 | 11.2 | 3.67 | 1.69 | 0.969 | 4.47 | 2.93 | 5.86 | 3.56 | 9.64 | 5.18 | 0.14 | 45.6 |  | 13.7 | 5.33
1 | 1 | 50 x 30 x 2 |  | 2 | # | 2.31 | 2.94 | 22 | 12 | 9.54 | 4.29 | 1.8 | 1.21 | 3.81 | 2.86 | 4.74 | 3.33 | 9.77 | 4.84 | 0.153 | 66.4 |  | 22 | 12
1 | 1 | 50 x 30 x 2.5 |  | 2.5 |  | 2.82 | 3.59 | 17 | 9 | 11.3 | 5.05 | 1.77 | 1.19 | 4.52 | 3.37 | 5.7 | 3.98 | 11.7 | 5.72 | 0.151 | 53.6 |  | 17 | 9
1 | 2 | 50 x 30 x 3 |  | 3 |  | 3.3 | 4.21 | 13.7 | 7 | 12.8 | 5.7 | 1.75 | 1.16 | 5.13 | 3.8 | 6.57 | 4.58 | 13.5 | 6.49 | 0.15 | 45.5 |  | 13.7 | 7
1 | 2 | 50 x 30 x 4 |  | 4 |  | 4.2 | 5.35 | 9.5 | 4.5 | 15.3 | 6.69 | 1.69 | 1.12 | 6.1 | 4.46 | 8.05 | 5.58 | 16.5 | 7.71 | 0.146 | 34.7 |  | 9.5 | 4.5
1 | 1 | 60 x 40 x 2.5 |  | 2.5 | # | 3.6 | 4.59 | 21 | 13 | 22.1 | 11.7 | 2.19 | 1.6 | 7.36 | 5.87 | 9.06 | 6.84 | 25.1 | 9.72 | 0.191 | 53.1 |  | 21 | 13
1 | 2 | 60 x 40 x 3 |  | 3 |  | 4.25 | 5.41 | 17 | 10.3 | 25.4 | 13.4 | 2.17 | 1.58 | 8.46 | 6.72 | 10.5 | 7.94 | 29.3 | 11.2 | 0.19 | 44.8 |  | 17 | 10.3
1 | 2 | 60 x 40 x 4 |  | 4 |  | 5.45 | 6.95 | 12 | 7 | 31 | 16.3 | 2.11 | 1.53 | 10.3 | 8.14 | 13.2 | 9.89 | 36.7 | 13.7 | 0.186 | 34 |  | 12 | 7
1 | 2 | 60 x 40 x 5 |  | 5 |  | 6.56 | 8.36 | 9 | 5 | 35.3 | 18.4 | 2.06 | 1.48 | 11.8 | 9.21 | 15.4 | 11.5 | 42.8 | 15.6 | 0.183 | 27.8 |  | 9 | 5
1 | 2 | 70 x 40 x 3 |  | 3 |  | 4.72 | 6.01 | 20.3 | 10.3 | 37.3 | 15.5 | 2.49 | 1.61 | 10.7 | 7.75 | 13.4 | 9.05 | 36.5 | 13.2 | 0.21 | 44.5 |  | 20.3 | 10.3
1 | 2 | 70 x 40 x 4 |  | 4 |  | 6.08 | 7.75 | 14.5 | 7 | 46 | 18.9 | 2.44 | 1.56 | 13.1 | 9.44 | 16.8 | 11.3 | 45.8 | 16.2 | 0.206 | 33.8 |  | 14.5 | 7
1 | 2 | 70 x 40 x 5 |  | 5 |  | 7.34 | 9.36 | 11 | 5 | 52.9 | 21.5 | 2.38 | 1.52 | 15.1 | 10.8 | 19.8 | 13.3 | 53.8 | 18.7 | 0.203 | 27.6 |  | 11 | 5
1 | 2 | 70 x 50 x 3 |  | 3 | # | 5.19 | 6.61 | 20.3 | 13.7 | 44.1 | 26.1 | 2.58 | 1.99 | 12.6 | 10.4 | 15.4 | 12.2 | 53.6 | 17.1 | 0.23 | 44.4 |  | 20.3 | 13.7
1 | 2 | 70 x 50 x 4 |  | 4 |  | 6.71 | 8.55 | 14.5 | 9.5 | 54.7 | 32.2 | 2.53 | 1.94 | 15.6 | 12.9 | 19.5 | 15.4 | 68.1 | 21.2 | 0.226 | 33.7 |  | 14.5 | 9.5
1 | 2 | 70 x 50 x 5 |  | 5 |  | 8.13 | 10.4 | 11 | 7 | 63.5 | 37.2 | 2.48 | 1.9 | 18.1 | 14.9 | 23.1 | 18.2 | 80.8 | 24.6 | 0.223 | 27.4 |  | 11 | 7
1 | 2 | 80 x 40 x 3 |  | 3 |  | 5.19 | 6.61 | 23.7 | 10.3 | 52.3 | 17.6 | 2.81 | 1.63 | 13.1 | 8.78 | 16.5 | 10.2 | 43.9 | 15.3 | 0.23 | 44.4 |  | 23.7 | 10.3
1 | 2 | 80 x 40 x 4 |  | 4 |  | 6.71 | 8.55 | 17 | 7 | 64.8 | 21.5 | 2.75 | 1.59 | 16.2 | 10.7 | 20.9 | 12.8 | 55.2 | 18.8 | 0.226 | 33.7 |  | 17 | 7
1 | 2 | 80 x 40 x 5 |  | 5 |  | 8.13 | 10.4 | 13 | 5 | 75.1 | 24.6 | 2.69 | 1.54 | 18.8 | 12.3 | 24.7 | 15 | 65 | 21.7 | 0.223 | 27.4 |  | 13 | 5
1 | 2 | 80 x 50 x 3 |  | 3 |  | 5.66 | 7.21 | 23.7 | 13.7 | 61.1 | 29.4 | 2.91 | 2.02 | 15.3 | 11.8 | 18.8 | 13.6 | 65 | 19.7 | 0.25 | 44.3 |  | 23.7 | 13.7
1 | 2 | 80 x 50 x 4 |  | 4 |  | 7.34 | 9.35 | 17 | 9.5 | 76.4 | 36.5 | 2.86 | 1.98 | 19.1 | 14.6 | 24 | 17.2 | 82.7 | 24.6 | 0.246 | 33.5 |  | 17 | 9.5
1 | 2 | 80 x 50 x 5 |  | 5 |  | 8.91 | 11.4 | 13 | 7 | 89.2 | 42.3 | 2.8 | 1.93 | 22.3 | 16.9 | 28.5 | 20.5 | 98.4 | 28.7 | 0.243 | 27.2 |  | 13 | 7
1 | 2 | 80 x 60 x 3 |  | 3 |  | 6.13 | 7.81 | 23.7 | 17 | 70 | 44.9 | 3 | 2.4 | 17.5 | 15 | 21.2 | 17.4 | 88.3 | 24.1 | 0.27 | 44 |  | 23.7 | 17
1 | 2 | 80 x 60 x 3.5 |  | 3.5 |  | 7.06 | 8.99 | 19.9 | 14.1 | 79.3 | 50.7 | 2.97 | 2.37 | 19.8 | 16.9 | 24.1 | 19.8 | 101 | 27.3 | 0.268 | 38.1 |  | 19.9 | 14.1
1 | 2 | 80 x 60 x 4 |  | 4 |  | 7.97 | 10.1 | 17 | 12 | 87.9 | 56.1 | 2.94 | 2.35 | 22 | 18.7 | 27 | 22.1 | 113 | 30.3 | 0.266 | 33.5 |  | 17 | 12
1 | 2 | 80 x 60 x 5 |  | 5 |  | 9.7 | 12.4 | 13 | 9 | 103 | 65.7 | 2.89 | 2.31 | 25.8 | 21.9 | 32.2 | 26.4 | 136 | 35.7 | 0.263 | 27.1 |  | 13 | 9
1 | 2 | 90 x 50 x 3 |  | 3 | # | 6.13 | 7.81 | 27 | 13.7 | 81.9 | 32.7 | 3.24 | 2.05 | 18.2 | 13.1 | 22.6 | 15 | 76.7 | 22.4 | 0.27 | 44 |  | 27 | 13.7
1 | 2 | 90 x 50 x 4 |  | 4 | # | 7.97 | 10.1 | 19.5 | 9.5 | 103 | 40.7 | 3.18 | 2 | 22.8 | 16.3 | 28.8 | 19.1 | 97.7 | 28 | 0.266 | 33.5 |  | 19.5 | 9.5
1 | 2 | 90 x 50 x 5 |  | 5 |  | 9.7 | 12.4 | 15 | 7 | 121 | 47.4 | 3.12 | 1.96 | 26.8 | 18.9 | 34.4 | 22.7 | 116 | 32.7 | 0.263 | 27.1 |  | 15 | 7
1 | 2 | 100 x 40 x 3 |  | 3 |  | 6.13 | 7.81 | 30.3 | 10.3 | 92.3 | 21.7 | 3.44 | 1.67 | 18.5 | 10.8 | 23.7 | 12.4 | 59 | 19.4 | 0.27 | 44 |  | 30.3 | 10.3
1 | 2 | 100 x 40 x 4 |  | 4 |  | 7.97 | 10.1 | 22 | 7 | 116 | 26.7 | 3.38 | 1.62 | 23.1 | 13.3 | 30.3 | 15.7 | 74.5 | 24 | 0.266 | 33.5 |  | 22 | 7
1 | 2 | 100 x 40 x 5 |  | 5 | # | 9.7 | 12.4 | 17 | 5 | 136 | 30.8 | 3.31 | 1.58 | 27.1 | 15.4 | 36.1 | 18.5 | 87.9 | 27.9 | 0.263 | 27.1 |  | 17 | 5
1 | 2 | 100 x 50 x 3 |  | 3 |  | 6.6 | 8.41 | 30.3 | 13.7 | 106 | 36.1 | 3.56 | 2.07 | 21.3 | 14.4 | 26.7 | 16.4 | 88.6 | 25 | 0.29 | 44.1 |  | 30.3 | 13.7
1 | 2 | 100 x 50 x 4 |  | 4 |  | 8.59 | 10.9 | 22 | 9.5 | 134 | 44.9 | 3.5 | 2.03 | 26.8 | 18 | 34.1 | 20.9 | 113 | 31.3 | 0.286 | 33.2 |  | 22 | 9.5
1 | 2 | 100 x 50 x 5 |  | 5 |  | 10.5 | 13.4 | 17 | 7 | 158 | 52.5 | 3.44 | 1.98 | 31.6 | 21 | 40.8 | 25 | 135 | 36.8 | 0.283 | 27 |  | 17 | 7
1 | 2 | 100 x 50 x 6 |  | 6 |  | 12.3 | 15.6 | 13.7 | 5.33 | 179 | 58.7 | 3.38 | 1.94 | 35.8 | 23.5 | 46.9 | 28.5 | 154 | 41.4 | 0.279 | 22.7 |  | 13.7 | 5.33
1 | 2 | 100 x 60 x 3 |  | 3 |  | 7.07 | 9.01 | 30.3 | 17 | 121 | 54.6 | 3.66 | 2.46 | 24.1 | 18.2 | 29.6 | 20.8 | 122 | 30.6 | 0.31 | 43.7 |  | 30.3 | 17
1 | 2 | 100 x 60 x 3.5 |  | 3.5 |  | 8.16 | 10.4 | 25.6 | 14.1 | 137 | 61.9 | 3.63 | 2.44 | 27.4 | 20.6 | 33.8 | 23.8 | 139 | 34.8 | 0.308 | 37.9 |  | 25.6 | 14.1
1 | 2 | 100 x 60 x 4 |  | 4 |  | 9.22 | 11.7 | 22 | 12 | 153 | 68.7 | 3.6 | 2.42 | 30.5 | 22.9 | 37.9 | 26.6 | 156 | 38.7 | 0.306 | 33 |  | 22 | 12
1 | 2 | 100 x 60 x 5 |  | 5 |  | 11.3 | 14.4 | 17 | 9 | 181 | 80.8 | 3.55 | 2.37 | 36.2 | 26.9 | 45.6 | 31.9 | 188 | 45.8 | 0.303 | 26.9 |  | 17 | 9
1 | 2 | 100 x 60 x 6 |  | 6 |  | 13.2 | 16.8 | 13.7 | 7 | 205 | 91.2 | 3.49 | 2.33 | 41.1 | 30.4 | 52.5 | 36.6 | 216 | 51.9 | 0.299 | 22.6 |  | 13.7 | 7
1 | 2 | 100 x 80 x 3 |  | 3 | # | 8.01 | 10.2 | 30.3 | 23.7 | 149 | 106 | 3.82 | 3.22 | 29.8 | 26.4 | 35.4 | 30.4 | 196 | 41.9 | 0.35 | 43.8 |  | 30.3 | 23.7
1 | 2 | 100 x 80 x 4 |  | 4 |  | 10.5 | 13.3 | 22 | 17 | 189 | 134 | 3.77 | 3.17 | 37.9 | 33.5 | 45.6 | 39.2 | 254 | 53.4 | 0.346 | 33 |  | 22 | 17
1 | 2 | 100 x 80 x 5 |  | 5 |  | 12.8 | 16.4 | 17 | 13 | 226 | 160 | 3.72 | 3.12 | 45.2 | 39.9 | 55.1 | 47.2 | 308 | 63.7 | 0.343 | 26.7 |  | 17 | 13
1 | 2 | 100 x 80 x 6 |  | 6 |  | 15.1 | 19.2 | 13.7 | 10.3 | 258 | 182 | 3.67 | 3.08 | 51.7 | 45.5 | 63.8 | 54.7 | 357 | 73 | 0.339 | 22.4 |  | 13.7 | 10.3
1 | 2 | 120 x 40 x 3 |  | 3 | # | 7.07 | 9.01 | 37 | 10.3 | 148 | 25.8 | 4.05 | 1.69 | 24.7 | 12.9 | 32.2 | 14.6 | 74.6 | 23.5 | 0.31 | 43.7 |  | 37 | 10.3
1 | 2 | 120 x 40 x 4 |  | 4 | # | 9.22 | 11.7 | 27 | 7 | 187 | 31.9 | 3.99 | 1.65 | 31.1 | 15.9 | 41.2 | 18.5 | 94.2 | 29.2 | 0.306 | 33 |  | 27 | 7
1 | 2 | 120 x 40 x 5 |  | 5 | # | 11.3 | 14.4 | 21 | 5 | 221 | 36.9 | 3.92 | 1.6 | 36.8 | 18.5 | 49.4 | 22 | 111 | 34.1 | 0.303 | 26.9 |  | 21 | 5
1 | 2 | 120 x 60 x 3 |  | 3 |  | 8.01 | 10.2 | 37 | 17 | 189 | 64.4 | 4.3 | 2.51 | 31.5 | 21.5 | 39.2 | 24.2 | 156 | 37.1 | 0.35 | 43.8 |  | 37 | 17
1 | 2 | 120 x 60 x 3.5 |  | 3.5 |  | 9.26 | 11.8 | 31.3 | 14.1 | 216 | 73.1 | 4.28 | 2.49 | 35.9 | 24.4 | 44.9 | 27.7 | 179 | 42.2 | 0.348 | 37.6 |  | 31.3 | 14.1
1 | 2 | 120 x 60 x 4 |  | 4 |  | 10.5 | 13.3 | 27 | 12 | 241 | 81.2 | 4.25 | 2.47 | 40.1 | 27.1 | 50.5 | 31.1 | 201 | 47 | 0.346 | 33 |  | 27 | 12
1 | 2 | 120 x 60 x 5 |  | 5 |  | 12.8 | 16.4 | 21 | 9 | 287 | 96 | 4.19 | 2.42 | 47.8 | 32 | 60.9 | 37.4 | 242 | 55.8 | 0.343 | 26.7 |  | 21 | 9
1 | 2 | 120 x 60 x 6 |  | 6 |  | 15.1 | 19.2 | 17 | 7 | 328 | 109 | 4.13 | 2.38 | 54.7 | 36.3 | 70.6 | 43.1 | 280 | 63.6 | 0.339 | 22.4 |  | 17 | 7
1 | 2 | 120 x 80 x 3 |  | 3 |  | 8.96 | 11.4 | 37 | 23.7 | 230 | 123 | 4.49 | 3.29 | 38.4 | 30.9 | 46.2 | 35 | 255 | 50.8 | 0.39 | 43.7 |  | 37 | 23.7
1 | 2 | 120 x 80 x 4 |  | 4 |  | 11.7 | 14.9 | 27 | 17 | 295 | 157 | 4.44 | 3.24 | 49.1 | 39.3 | 59.8 | 45.2 | 331 | 64.9 | 0.386 | 32.9 |  | 27 | 17
1 | 2 | 120 x 80 x 5 |  | 5 |  | 14.4 | 18.4 | 21 | 13 | 353 | 188 | 4.39 | 3.2 | 58.9 | 46.9 | 72.4 | 54.7 | 402 | 77.8 | 0.383 | 26.6 |  | 21 | 13
1 | 2 | 120 x 80 x 6 |  | 6 |  | 17 | 21.6 | 17 | 10.3 | 406 | 215 | 4.33 | 3.15 | 67.7 | 53.8 | 84.3 | 63.5 | 469 | 89.4 | 0.379 | 22.3 |  | 17 | 10.3
1 | 2 | 120 x 80 x 8 |  | 8 |  | 21.4 | 27.2 | 12 | 7 | 476 | 252 | 4.18 | 3.04 | 79.3 | 62.9 | 102 | 76.9 | 584 | 108 | 0.366 | 17.1 |  | 12 | 7
1 | 2 | 140 x 80 x 3 |  | 3 | # | 9.9 | 12.6 | 43.7 | 23.7 | 334 | 141 | 5.15 | 3.35 | 47.8 | 35.3 | 58.2 | 39.6 | 317 | 59.7 | 0.43 | 43.4 |  | 43.7 | 23.7
1 | 2 | 140 x 80 x 4 |  | 4 |  | 13 | 16.5 | 32 | 17 | 430 | 180 | 5.1 | 3.3 | 61.4 | 45.1 | 75.5 | 51.3 | 412 | 76.5 | 0.426 | 32.8 |  | 32 | 17
1 | 2 | 140 x 80 x 5 |  | 5 | # | 16 | 20.4 | 25 | 13 | 517 | 216 | 5.04 | 3.26 | 73.9 | 54 | 91.8 | 62.2 | 501 | 91.8 | 0.423 | 26.5 |  | 25 | 13
1 | 2 | 140 x 80 x 6 |  | 6 |  | 18.9 | 24 | 20.3 | 10.3 | 597 | 248 | 4.98 | 3.21 | 85.3 | 62 | 107 | 72.4 | 584 | 106 | 0.419 | 22.2 |  | 20.3 | 10.3
1 | 2 | 140 x 80 x 8 |  | 8 |  | 23.9 | 30.4 | 14.5 | 7 | 708 | 293 | 4.82 | 3.1 | 101 | 73.3 | 131 | 88.4 | 731 | 129 | 0.406 | 17 |  | 14.5 | 7
1 | 2 | 140 x 80 x 10 |  | 10 |  | 28.7 | 36.6 | 11 | 5 | 804 | 330 | 4.69 | 3.01 | 115 | 82.6 | 152 | 103 | 851 | 147 | 0.397 | 13.8 |  | 11 | 5
1 | 2 | 150 x 100 x 3 |  | 3 | # | 11.3 | 14.4 | 47 | 30.3 | 461 | 248 | 5.65 | 4.15 | 61.4 | 49.5 | 73.5 | 55.8 | 507 | 81.4 | 0.49 | 43.3 |  | 47 | 30.3
1 | 2 | 150 x 100 x 4 |  | 4 |  | 14.9 | 18.9 | 34.5 | 22 | 595 | 319 | 5.6 | 4.1 | 79.3 | 63.7 | 95.7 | 72.5 | 662 | 105 | 0.486 | 32.7 |  | 34.5 | 22
1 | 2 | 150 x 100 x 5 |  | 5 |  | 18.3 | 23.4 | 27 | 17 | 719 | 384 | 5.55 | 4.05 | 95.9 | 76.8 | 117 | 88.3 | 809 | 127 | 0.483 | 26.3 |  | 27 | 17
1 | 2 | 150 x 100 x 6 |  | 6 |  | 21.7 | 27.6 | 22 | 13.7 | 835 | 444 | 5.5 | 4.01 | 111 | 88.8 | 137 | 103 | 948 | 147 | 0.479 | 22.1 |  | 22 | 13.7
1 | 2 | 150 x 100 x 8 |  | 8 |  | 27.7 | 35.2 | 15.8 | 9.5 | 1010 | 536 | 5.35 | 3.9 | 134 | 107 | 169 | 128 | 1210 | 182 | 0.466 | 16.8 |  | 15.8 | 9.5
1 | 2 | 150 x 100 x 10 |  | 10 |  | 33.4 | 42.6 | 12 | 7 | 1160 | 614 | 5.22 | 3.8 | 155 | 123 | 199 | 150 | 1430 | 211 | 0.457 | 13.7 |  | 12 | 7
1 | 2 | 160 x 80 x 3 |  | 3 | # | 10.8 | 13.8 | 50.3 | 23.7 | 464 | 159 | 5.8 | 3.39 | 58 | 39.8 | 71.4 | 44.3 | 380 | 68.6 | 0.47 | 43.4 |  | 50.3 | 23.7
1 | 2 | 160 x 80 x 4 |  | 4 |  | 14.2 | 18.1 | 37 | 17 | 598 | 204 | 5.74 | 3.35 | 74.7 | 50.9 | 92.9 | 57.4 | 494 | 88 | 0.466 | 32.7 |  | 37 | 17
1 | 2 | 160 x 80 x 5 |  | 5 |  | 17.5 | 22.4 | 29 | 13 | 722 | 244 | 5.68 | 3.3 | 90.2 | 61 | 113 | 69.7 | 601 | 106 | 0.463 | 26.4 |  | 29 | 13
1 | 2 | 160 x 80 x 6 |  | 6 |  | 20.7 | 26.4 | 23.7 | 10.3 | 836 | 281 | 5.62 | 3.26 | 105 | 70.2 | 132 | 81.3 | 702 | 122 | 0.459 | 22.1 |  | 23.7 | 10.3
1 | 2 | 160 x 80 x 8 |  | 8 |  | 26.4 | 33.6 | 17 | 7 | 1000 | 335 | 5.46 | 3.16 | 125 | 83.7 | 163 | 100 | 882 | 150 | 0.446 | 16.9 |  | 17 | 7
1 | 2 | 160 x 80 x 10 |  | 10 | # | 31.8 | 40.6 | 13 | 5 | 1150 | 380 | 5.32 | 3.06 | 143 | 95 | 191 | 117 | 1030 | 172 | 0.437 | 13.7 |  | 13 | 5
1 | 2 | 180 x 80 x 3 |  | 3 |  | 11.8 | 15 | 57 | 23.7 | 621 | 177 | 6.43 | 3.43 | 69 | 44.2 | 85.8 | 48.9 | 445 | 77.5 | 0.51 | 43.3 |  | 57 | 23.7
1 | 2 | 180 x 80 x 4 |  | 4 |  | 15.5 | 19.7 | 42 | 17 | 802 | 227 | 6.37 | 3.39 | 89.1 | 56.7 | 112 | 63.5 | 578 | 99.6 | 0.506 | 32.6 |  | 42 | 17
1 | 2 | 180 x 80 x 5 |  | 5 |  | 19.1 | 24.4 | 33 | 13 | 971 | 272 | 6.31 | 3.34 | 108 | 68.1 | 137 | 77.2 | 704 | 120 | 0.503 | 26.3 |  | 33 | 13
1 | 2 | 180 x 80 x 6 |  | 6 | # | 22.6 | 28.8 | 27 | 10.3 | 1130 | 314 | 6.25 | 3.3 | 125 | 78.5 | 160 | 90.2 | 823 | 139 | 0.499 | 22.1 |  | 27 | 10.3
1 | 2 | 180 x 80 x 8 |  | 8 |  | 28.9 | 36.8 | 19.5 | 7 | 1360 | 377 | 6.08 | 3.2 | 151 | 94.1 | 198 | 111 | 1040 | 170 | 0.486 | 16.8 |  | 19.5 | 7
1 | 2 | 180 x 80 x 10 |  | 10 | # | 35 | 44.6 | 15 | 5 | 1570 | 429 | 5.94 | 3.1 | 174 | 107 | 234 | 131 | 1210 | 196 | 0.477 | 13.6 |  | 15 | 5
1 | 2 | 180 x 100 x 4 |  | 4 | # | 16.8 | 21.3 | 42 | 22 | 926 | 374 | 6.59 | 4.18 | 103 | 74.8 | 126 | 84 | 854 | 127 | 0.546 | 32.6 |  | 42 | 22
1 | 2 | 180 x 100 x 5 |  | 5 |  | 20.7 | 26.4 | 33 | 17 | 1120 | 452 | 6.53 | 4.14 | 125 | 90.4 | 154 | 103 | 1050 | 154 | 0.543 | 26.2 |  | 33 | 17
1 | 2 | 180 x 100 x 6 |  | 6 |  | 24.5 | 31.2 | 27 | 13.7 | 1310 | 524 | 6.48 | 4.1 | 146 | 105 | 181 | 120 | 1230 | 179 | 0.539 | 22 |  | 27 | 13.7
1 | 2 | 180 x 100 x 8 |  | 8 |  | 31.4 | 40 | 19.5 | 9.5 | 1600 | 637 | 6.32 | 3.99 | 178 | 127 | 226 | 150 | 1570 | 222 | 0.526 | 16.7 |  | 19.5 | 9.5
1 | 2 | 180 x 100 x 10 |  | 10 |  | 38.1 | 48.6 | 15 | 7 | 1860 | 736 | 6.19 | 3.89 | 207 | 147 | 268 | 177 | 1860 | 260 | 0.517 | 13.5 |  | 15 | 7
1 | 2 | 200 x 100 x 4 |  | 4 |  | 18 | 22.9 | 47 | 22 | 1200 | 411 | 7.23 | 4.23 | 120 | 82.2 | 148 | 91.7 | 985 | 142 | 0.586 | 32.5 |  | 47 | 22
1 | 2 | 200 x 100 x 5 |  | 5 |  | 22.3 | 28.4 | 37 | 17 | 1460 | 497 | 7.17 | 4.19 | 146 | 99.4 | 181 | 112 | 1210 | 172 | 0.583 | 26.2 |  | 37 | 17
1 | 2 | 200 x 100 x 6 |  | 6 |  | 26.4 | 33.6 | 30.3 | 13.7 | 1700 | 577 | 7.12 | 4.14 | 170 | 115 | 213 | 132 | 1420 | 200 | 0.579 | 21.9 |  | 30.3 | 13.7
1 | 2 | 200 x 100 x 8 |  | 8 |  | 33.9 | 43.2 | 22 | 9.5 | 2090 | 705 | 6.95 | 4.04 | 209 | 141 | 267 | 165 | 1810 | 250 | 0.566 | 16.7 |  | 22 | 9.5
1 | 2 | 200 x 100 x 10 |  | 10 |  | 41.3 | 52.6 | 17 | 7 | 2440 | 818 | 6.82 | 3.94 | 244 | 164 | 318 | 195 | 2150 | 292 | 0.557 | 13.5 |  | 17 | 7
1 | 2 | 200 x 120 x 4 |  | 4 |  | 19.3 | 24.5 | 47 | 27 | 1350 | 618 | 7.43 | 5.02 | 135 | 103 | 164 | 115 | 1350 | 172 | 0.626 | 32.5 |  | 47 | 27
1 | 2 | 200 x 120 x 5 |  | 5 |  | 23.8 | 30.4 | 37 | 21 | 1650 | 750 | 7.37 | 4.97 | 165 | 125 | 201 | 141 | 1650 | 210 | 0.623 | 26.2 |  | 37 | 21
1 | 2 | 200 x 120 x 6 |  | 6 |  | 28.3 | 36 | 30.3 | 17 | 1930 | 874 | 7.32 | 4.93 | 193 | 146 | 237 | 166 | 1950 | 245 | 0.619 | 21.9 |  | 30.3 | 17
1 | 2 | 200 x 120 x 8 |  | 8 |  | 36.5 | 46.4 | 22 | 12 | 2390 | 1080 | 7.17 | 4.82 | 239 | 180 | 298 | 209 | 2510 | 308 | 0.606 | 16.6 |  | 22 | 12
1 | 2 | 200 x 120 x 10 |  | 10 |  | 44.4 | 56.6 | 17 | 9 | 2810 | 1260 | 7.04 | 4.72 | 281 | 210 | 356 | 250 | 3010 | 364 | 0.597 | 13.4 |  | 17 | 9
1 | 2 | 200 x 150 x 4 |  | 4 | # | 21.2 | 26.9 | 47 | 34.5 | 1580 | 1020 | 7.67 | 6.16 | 158 | 136 | 187 | 154 | 1940 | 219 | 0.686 | 32.4 |  | 47 | 34.5
1 | 2 | 200 x 150 x 5 |  | 5 | # | 26.2 | 33.4 | 37 | 27 | 1940 | 1250 | 7.62 | 6.11 | 193 | 166 | 230 | 189 | 2390 | 267 | 0.683 | 26.1 |  | 37 | 27
1 | 2 | 200 x 150 x 6 |  | 6 |  | 31.1 | 39.6 | 30.3 | 22 | 2270 | 1460 | 7.56 | 6.06 | 227 | 194 | 271 | 223 | 2830 | 313 | 0.679 | 21.8 |  | 30.3 | 22
1 | 2 | 200 x 150 x 8 |  | 8 |  | 40.2 | 51.2 | 22 | 15.8 | 2830 | 1820 | 7.43 | 5.95 | 283 | 242 | 344 | 283 | 3670 | 396 | 0.666 | 16.6 |  | 22 | 15.8
1 | 2 | 200 x 150 x 10 |  | 10 |  | 49.1 | 62.6 | 17 | 12 | 3350 | 2140 | 7.31 | 5.85 | 335 | 286 | 413 | 339 | 4430 | 471 | 0.657 | 13.4 |  | 17 | 12
1 | 2 | 250 x 150 x 5 |  | 5 |  | 30.1 | 38.4 | 47 | 27 | 3300 | 1510 | 9.28 | 6.27 | 264 | 201 | 320 | 225 | 3290 | 337 | 0.783 | 26 |  | 47 | 27
1 | 2 | 250 x 150 x 6 |  | 6 |  | 35.8 | 45.6 | 38.7 | 22 | 3890 | 1770 | 9.23 | 6.23 | 311 | 236 | 378 | 266 | 3890 | 396 | 0.779 | 21.7 |  | 38.7 | 22
1 | 2 | 250 x 150 x 6.3 |  | 6.3 | # | 37.2 | 47.4 | 36.7 | 20.8 | 4000 | 1830 | 9.18 | 6.2 | 320 | 243 | 391 | 276 | 4080 | 412 | 0.773 | 20.7 |  | 36.7 | 20.8
1 | 2 | 250 x 150 x 8 |  | 8 |  | 46.5 | 59.2 | 28.3 | 15.8 | 4890 | 2220 | 9.08 | 6.12 | 391 | 296 | 482 | 340 | 5050 | 504 | 0.766 | 16.5 |  | 28.3 | 15.8
1 | 2 | 250 x 150 x 10 |  | 10 |  | 57 | 72.6 | 22 | 12 | 5830 | 2630 | 8.96 | 6.02 | 466 | 351 | 582 | 409 | 6120 | 602 | 0.757 | 13.3 |  | 22 | 12
1 | 2 | 250 x 150 x 12 |  | 12 |  | 66 | 84.1 | 17.8 | 9.5 | 6460 | 2930 | 8.77 | 5.9 | 517 | 390 | 658 | 463 | 7090 | 684 | 0.738 | 11.2 |  | 17.8 | 9.5
1 | 2 | 250 x 150 x 12.5 |  | 12.5 |  | 68.3 | 87 | 17 | 9 | 6630 | 3000 | 8.73 | 5.87 | 531 | 400 | 678 | 477 | 7320 | 704 | 0.736 | 10.7 |  | 17 | 9
1 | 2 | 300 x 100 x 8 |  | 8 |  | 46.5 | 59.2 | 34.5 | 9.5 | 5980 | 1050 | 10 | 4.2 | 399 | 209 | 523 | 238 | 3080 | 385 | 0.766 | 16.5 |  | 34.5 | 9.5
1 | 2 | 300 x 100 x 10 |  | 10 |  | 57 | 72.6 | 27 | 7 | 7110 | 1220 | 9.9 | 4.11 | 474 | 245 | 631 | 285 | 3680 | 455 | 0.757 | 13.3 |  | 27 | 7
1 | 2 | 300 x 200 x 6 |  | 6 |  | 45.2 | 57.6 | 47 | 30.3 | 7370 | 3960 | 11.3 | 8.29 | 491 | 396 | 588 | 446 | 8120 | 651 | 0.979 | 21.6 |  | 47 | 30.3
1 | 2 | 300 x 200 x 6.3 |  | 6.3 | # | 47.1 | 60 | 44.6 | 28.7 | 7620 | 4100 | 11.3 | 8.27 | 508 | 410 | 610 | 463 | 8520 | 680 | 0.973 | 20.6 |  | 44.6 | 28.7
1 | 2 | 300 x 200 x 8 |  | 8 |  | 59.1 | 75.2 | 34.5 | 22 | 9390 | 5040 | 11.2 | 8.19 | 626 | 504 | 757 | 574 | 10600 | 838 | 0.966 | 16.3 |  | 34.5 | 22
1 | 2 | 300 x 200 x 10 |  | 10 |  | 72.7 | 92.6 | 27 | 17 | 11300 | 6060 | 11.1 | 8.09 | 754 | 606 | 921 | 698 | 13000 | 1010 | 0.957 | 13.2 |  | 27 | 17
1 | 2 | 300 x 200 x 12 |  | 12 | # | 84.8 | 108 | 22 | 13.7 | 12800 | 6850 | 10.9 | 7.96 | 853 | 685 | 1060 | 801 | 15200 | 1170 | 0.938 | 11.1 |  | 22 | 13.7
1 | 2 | 300 x 200 x 12.5 |  | 12.5 |  | 88 | 112 | 21 | 13 | 13200 | 7060 | 10.8 | 7.94 | 879 | 706 | 1090 | 828 | 15800 | 1200 | 0.936 | 10.7 |  | 21 | 13
1 | 2 | 400 x 200 x 6 |  | 6 | # | 54.7 | 69.6 | 63.7 | 30.3 | 14800 | 5090 | 14.6 | 8.55 | 739 | 509 | 906 | 562 | 12100 | 877 | 1.18 | 21.6 |  | 63.7 | 30.3
1 | 2 | 400 x 200 x 6.3 |  | 6.3 | # | 57 | 72.6 | 60.5 | 28.7 | 15300 | 5290 | 14.5 | 8.53 | 766 | 529 | 942 | 585 | 12700 | 916 | 1.17 | 20.5 |  | 60.5 | 28.7
1 | 2 | 400 x 200 x 8 |  | 8 |  | 71.6 | 91.2 | 47 | 22 | 19000 | 6520 | 14.4 | 8.45 | 949 | 652 | 1170 | 728 | 15800 | 1130 | 1.17 | 16.4 |  | 47 | 22
1 | 2 | 400 x 200 x 10 |  | 10 |  | 88.4 | 113 | 37 | 17 | 23000 | 7860 | 14.3 | 8.36 | 1150 | 786 | 1430 | 888 | 19400 | 1370 | 1.16 | 13.1 |  | 37 | 17
1 | 2 | 400 x 200 x 12 |  | 12 | # | 104 | 132 | 30.3 | 13.7 | 26200 | 8980 | 14.1 | 8.24 | 1310 | 898 | 1660 | 1030 | 22800 | 1590 | 1.14 | 11 |  | 30.3 | 13.7
1 | 2 | 400 x 200 x 12.5 |  | 12.5 |  | 108 | 137 | 29 | 13 | 27100 | 9260 | 14.1 | 8.22 | 1360 | 926 | 1710 | 1060 | 23600 | 1640 | 1.14 | 10.6 |  | 29 | 13
1 | 2 | 450 x 250 x 6 |  | 6 | # | 64.1 | 81.6 | 72 | 38.7 | 22700 | 9250 | 16.7 | 10.6 | 1010 | 740 | 1220 | 817 | 20700 | 1250 | 1.38 | 21.5 |  | 72 | 38.7
1 | 2 | 450 x 250 x 6.3 |  | 6.3 | # | 66.9 | 85.2 | 68.4 | 36.7 | 23600 | 9620 | 16.6 | 10.6 | 1050 | 769 | 1270 | 851 | 21700 | 1310 | 1.37 | 20.4 |  | 68.4 | 36.7
1 | 2 | 450 x 250 x 8 |  | 8 | # | 84.2 | 107 | 53.3 | 28.3 | 29300 | 11900 | 16.5 | 10.5 | 1300 | 953 | 1590 | 1060 | 27200 | 1630 | 1.37 | 16.3 |  | 53.3 | 28.3
1 | 2 | 450 x 250 x 10 |  | 10 | # | 104 | 133 | 42 | 22 | 35700 | 14500 | 16.4 | 10.4 | 1590 | 1160 | 1950 | 1300 | 33500 | 1980 | 1.36 | 13.1 |  | 42 | 22
1 | 2 | 450 x 250 x 12 |  | 12 | # | 123 | 156 | 34.5 | 17.8 | 41100 | 16700 | 16.2 | 10.3 | 1830 | 1330 | 2260 | 1520 | 39600 | 2310 | 1.34 | 10.9 |  | 34.5 | 17.8
1 | 2 | 450 x 250 x 12.5 |  | 12.5 | # | 127 | 162 | 33 | 17 | 42500 | 17200 | 16.2 | 10.3 | 1890 | 1380 | 2350 | 1570 | 41100 | 2390 | 1.34 | 10.5 |  | 33 | 17
1 | 2 | 500 x 300 x 6 |  | 6 | # | 73.5 | 93.6 | 80.3 | 47 | 33000 | 15200 | 18.8 | 12.7 | 1320 | 1010 | 1580 | 1120 | 32400 | 1690 | 1.58 | 21.5 |  | 80.3 | 47
1 | 2 | 500 x 300 x 6.3 |  | 6.3 | # | 76.8 | 97.8 | 76.4 | 44.6 | 34300 | 15800 | 18.7 | 12.7 | 1370 | 1050 | 1650 | 1170 | 34100 | 1770 | 1.57 | 20.4 |  | 76.4 | 44.6
1 | 2 | 500 x 300 x 8 |  | 8 | # | 96.7 | 123 | 59.5 | 34.5 | 42800 | 19600 | 18.6 | 12.6 | 1710 | 1310 | 2060 | 1460 | 42800 | 2200 | 1.57 | 16.2 |  | 59.5 | 34.5
1 | 2 | 500 x 300 x 10 |  | 10 | # | 120 | 153 | 47 | 27 | 52300 | 23900 | 18.5 | 12.5 | 2090 | 1600 | 2540 | 1790 | 52700 | 2690 | 1.56 | 13 |  | 47 | 27
1 | 2 | 500 x 300 x 12 |  | 12 | # | 141 | 180 | 38.7 | 22 | 60600 | 27700 | 18.3 | 12.4 | 2420 | 1850 | 2960 | 2090 | 62600 | 3160 | 1.54 | 10.9 |  | 38.7 | 22
1 | 2 | 500 x 300 x 12.5 |  | 12.5 | # | 147 | 187 | 37 | 21 | 62700 | 28700 | 18.3 | 12.4 | 2510 | 1910 | 3070 | 2170 | 65000 | 3270 | 1.54 | 10.5 |  | 37 | 21

## from author
Version: 1.0. - FREE LITE VERSION |  | © 2016 Damian Janicki
| For latest updates and news visit: | Contact me at:
| www.YourSpreadsheets.co.uk | info@yourspreadsheets.co.uk
General information: Note: This spreadsheet contains macros.
The Author takes no liability for use of this spreadsheet and gives no guarantee that it is error free. In no event shall the Author be responsible for any special, incidental or consequential damages whatsoever arising from the use of this spreadsheet, even if the Author has been advised of the possibility of such damage. This spreadsheet is a freeware and can be distributed freely but only in its original form. Reverse-engineering, decompiling or disassembling of this spreadsheet is not allowable. By using this spreadsheet you understand and agree with the above terms and conditions. You also acknowledge that you do not become the owner of this spreadsheet. Damian Janicki
This is a Free Lite Version. The full version of the spreadsheet allows to: - Input your company information, change logo and change header information - Change applied horizontal loads for two bottom storey - Change height of two bottom storey
This spreadsheet is based on Eurocode 1993-1-1 (2005) + UK N.A. Changelog: 2016.08.31 - v.1.0. - official release of the spreadsheet.