## masonry bearing
Version: 1.0. | [6 empty] | © 2016 Damian Janicki
|  | YourSpreadsheets™ 2nd Floor, 52 Marcus Hill, London www.YourSpreadsheets.co.uk Tel: 020 7542 8734 |  |  |  | TEST PROJECT
[9 empty] | Revision |  |  | A
[9 empty] | Page: |  |  | 12
[6 empty] | Job No: |  | 22813 | Date: |  |  | 2018-06-20
| Member: | BEARING DESIGN EXAMPLE |  |  |  | Prepared By: |  | DJ | Checked By: |  |  | DJ
| MASONRY DATA: |  |  |  |  | PARTIAL SAFETY FACTORS: | [9 empty] | 3
| Masonry type: |  | Aggregate concrete blocks (<25% voids) |  |  | Manufacturing control of masonry units: | [5 empty] | Category II |  |  |  | Clay or calcium silicate bricks | Autoclaved aerated concrete blocks | Aggregate concrete blocks (<25% voids) | Aggregate concrete blocks (25% to 60% voids) | Solid aggregate concrete blocks collar jointed | Solid aggregate concrete blocks laid flat
| Lateral supports: |  | Provide enhanced resistance to lateral movement |  |  | Construction control of masonry wall: | [5 empty] | Normal |  |  |  | Provide simple resistance to lateral movement | Provide enhanced resistance to lateral movement
| Wall type: |  |  |  | Single | Partial safety factor for material strength 'γm' : | [5 empty] | 3.5 |  |  |  | Single | Cavity
| Thickness of load bearing leaf 't1' [mm] = |  |  |  | 215 | [10 empty] | 0 | mm |  |  |  | leaf thickness | 215
| Thickness of second leaf 't2' [mm] = |  |  |  | 102.5 | SUMMARY OF RESULTS: | [9 empty] | 2800 | mm |  |  |  | bearing width | 215
| Clear height of masonry wall 'h' [m] = |  |  |  | 2.8 | Bearing stress below supported beam = |  |  |  | 1.75 > 1.57 |  |  | N/A |  |  | 2100 | mm |  |  |  | bearing length | 150 |  | Clay or calcium silicate bricks | Autoclaved aerated concrete blocks | Aggregate concrete blocks (<25% voids) | Aggregate concrete blocks (25% to 60% voids) | Solid aggregate concrete blocks collar jointed | Solid aggregate concrete blocks laid flat
| Compressive unit strength 'punit' [N/mm2] = |  |  |  | 5.2 | Bearing stress below spreader = |  |  |  | 1.64 < 2.51 |  |  | OK |  |  | M2 (iv) | M4 (iii) | M6 (ii) | M12 (i) |  | edge distance | 0 |  | 5 | 2.9 | 2.9
| Least horizontal dimension of masonry unit [mm] = |  |  |  | 100 | Bearing stress in wall at 0.4 h below beam = |  |  |  | 0.32 < 0.96 |  |  | OK |  |  | Category I | Category II |  |  |  | spreader length | 440 |  | 10 | 3.6 | 3.6
| Height of conventionally laid masonry unit [mm] = |  |  |  | 215 | [10 empty] | Normal | Special |  |  |  | spreader height | 215 |  | 15 | 5.2 | 5.2
| Mortar strength class/designation = |  |  |  | M2 (iv) | DIAGRAM: | [14 empty] | bearing eccentricity | 0 |  | 20 | 7.3 | 7.3
| Effective thickness of masonry wall 'teff' [mm] = |  |  |  | 215 | [10 empty] | 1 | 2 | >=3 |  |  | 440 x 215 x 215 Spreader |  |  | 30 | 10.4 | 10.4
| Effective height of masonry wall 'heff' [m] = |  |  |  | 2.1 | [10 empty] | 5.2 | 5.2 | 5.2 | [5 empty] | 40 |  | 17.5
| Characteristic compressive strength 'fk' [N/mm2] = |  |  |  | 4.4 | [18 empty] | 50 |  | 22.5
[24 empty] | 75 |  | 30
| LOADING: | [22 empty] | 100 |  | 40
|  |  |  | factor | load | [9 empty] | 1 | 1 | [7 empty] | 125
| Beam dead load reaction 'Rdead' [kN] = |  |  | 1.4 | 20 | [9 empty] | 1 | 1 |  | 0 | [5 empty] | 150
| Beam imposed load reaction 'Rimposed' [kN] = |  |  | 1.6 | 15 | [9 empty] | 1 | 1
| Wall distributed dead load 'UDLdead' [kN/m] = |  |  | 1.4 | 10 | [9 empty] | 1 | 1 |  |  |  | Category I | 2.5 | 3.1
| Wall distributed imposed load 'UDLimposed' [kN/m] = |  |  | 1.6 | 10 | [9 empty] | 1 | 1 |  |  |  | Category II | 2.8 | 3.5
| Total factored beam reaction 'Rtotal' [kN] = |  |  |  | 52
| Total factored distributed load 'UDLtotal' [kN/m] = |  |  |  | 30 | [10 empty] | Yes | No |  |  |  | ea | 5.3215
[21 empty] | ex | 32.5 |  |  | Parallel | FALSE
| SUPPORTED BEAM DETAILS: | [19 empty] | et | 24.8215 |  |  | ParallelSpreader | FALSE
| Supported beam spans parallel to wall: |  |  |  | No | [10 empty] | 0 |  |  |  |  | em | 32.5 |  |  | Perpendicular | FALSE
| Bearing width 'bbearing' [mm] = |  |  |  | 215 | [10 empty] | 0 | 0 | 32.5 |  |  | beta | 0.76744 |  |  | PerpendicularSpreader | TRUE
| Bearing length 'lbearing' [mm] = |  |  |  | 150 | [8 empty] | [All dimensions are in mm. Not to scale]
| Edge distance 'cedge' [mm] = |  |  |  | 0 | [10 empty] | Assumed triangular stress distribution
| Bearing eccentricity 'ex' [mm] = |  |  |  | 0 | SPREADER (PADSTONE) DETAILS: | [9 empty] | Stress distribution similar to semi-infinite beam on elastic foundation
[6 empty] | Spreader length 'lspreader' [mm] = | [6 empty] | 440 |  |  | 1
| CALCULATIONS: BEARING STRESS BELOW SUPPORTED BEAM |  |  |  |  | Spreader height 'hspreader' [mm] = | [6 empty] | 215
| Bearing type: |  |  | Type 1 |  | Assumed triangular stress distribution | [9 empty] | Type 1 |  |  |  | Type 2 |  |  | Type 1
| Bearing factor: |  |  | 1.25 | [11 empty] | 0 | 0 | 1 | 0 | 0 | 0 | 0 | 1.25
| Design bearing stress = |  |  | 1.7519 | N/mm2 | CALCULATIONS: SPREADER DESIGN
| Allowable bearing stress = |  |  | 1.5714 | N/mm2 | Bearing type: |  |  |  |  | Type 3
| Utilisation factor = |  |  | 1.1149 |  | Bearing factor: |  |  |  |  | 2 |  |  |  |  | 1
| Design bearing stress exceeds allowable: |  |  | Use spreader |  | LOADING ACTS ECCENTRICALLY OUTSIDE MIDDLE THIRD | [9 empty] | 0
[6 empty] | Offset distance = |  |  |  |  | 107.5 |  | mm |  |  | Type 1 |  |  |  | Type 2 |  |  | Type 1
| CALCULATIONS: BEARING STRESS IN WALL AT 0.4 h BELOW BEAM |  |  |  |  | Design bearing stress = |  |  |  |  | 1.639 |  | N/mm2 |  |  | 0 | 0 | 1 | 0 | 0 | 0 | 0 | 1.25
| Slenderness ratio = |  |  | 9.7674 |  | Allowable bearing stress = |  |  |  |  | 2.514 |  | N/mm2
| Eccentricity at top of wall = |  |  | 32.5 | mm | Utilisation factor = |  |  |  |  | 0.652 |  | mm4 |  |  | valid? | 0 | 0 | 0 | 1
| Capacity reduction factor 'β' = |  |  | 0.76744 |  | Bearing stress below spreader: |  |  |  |  | OK |  | mm-1 |  |  | case | 1 | 2 | 3 | 4 | 4
| Length of bearing distributed at 0.4 h = |  |  | 1335 | mm | [7 empty] | N/mm2
| Design bearing stress at 0.4 h = |  |  | 0.3207 | N/mm2 | [7 empty] | N/mm2 |  |  | 1 | 1 | 2 | 3 | 4 |  | 1 | 2 | 3 | 4 |  | 1 | 2 | 3 | 4
| Allowable bearing stress = |  |  | 0.96478 | N/mm2 | [10 empty] | 2 | LOADING ACTS AT MIDPOINT OF SPREADER | LOADING ACTS ECCENTRICALLY | LOADING ACTS ECCENTRICALLY WITHIN MIDDLE THIRD | LOADING ACTS ECCENTRICALLY OUTSIDE MIDDLE THIRD |  | 0.68922 | 3.08 | 112.5 | 107.5 |  | N/mm2 | kN/mm2 | mm | mm
| Utilisation factor = |  |  | 0.33241 | [11 empty] | 3 | Design bearing stress = | Modulus of elasticity of masonry wall = | Eccentricity of load = | Offset distance = |  | 2.5143 | 30 | 1.5325 | 1.6394 |  | N/mm2 | kN/mm2 | N/mm2 | N/mm2
| Design bearing stress at 0.4 h below beam: |  |  | OK | [11 empty] | 4 | Allowable bearing stress = | Modulus of elasticity of spreader = | Design bearing stress = | Design bearing stress = |  | 0.27412 | 1.1 | 2.5143 | 2.5143 |  |  | N/mm3 | N/mm2 | N/mm2
[16 empty] | 5 | Utilisation factor = | Modulus of wall = | Allowable bearing stress = | Allowable bearing stress = |  | OK | 178062552.0833 | 0.60951 | 0.65205 |  |  | mm4
| DESIGNER'S NOTES | [14 empty] | 6 | Bearing stress below spreader: | Moment of inertia of spreader = | Utilisation factor = | Utilisation factor = |  |  | 0.001824 | OK | OK |  |  | mm-1
| note 1 | [14 empty] | 7 |  | Constant 'γ' = | Bearing stress below spreader: | Bearing stress below spreader: |  |  | 1.0218 |  |  |  |  | N/mm2
| note 2 | [14 empty] | 8 |  | Design bearing stress = |  |  |  |  | 2.5143 |  |  |  |  | N/mm2
[16 empty] | 9 |  | Allowable bearing stress = |  |  |  |  | 0.40641
| Spreadsheet provided by: www.YourSpreadsheets.co.uk |  |  |  |  | calculations are based on BS 5628-1: 2005 | [9 empty] | 10 |  | Utilisation factor = |  |  |  |  | OK
[16 empty] | 11 |  | Bearing stress below spreader:
(?)
Print Me
(?)
(?)
(?)
(?)
(?)
(?)
(?)
(?)
150
440
215
215
215
Supported beam
440 x 215 x 215 Spreader
0
150
215
215
Supported beam
0
215
150
215
0
Supported beam
215
440
150
215
215
0
0
Supported beam
440 x 215 x 215 Spreader
(?)
(?)
(?)
(?)
NOTE: In this FREE Lite version you cannot change the company logo nor company information. Also, cells marked with this colour are locked:
LOCKED
Note on M12: Locked in FREE Lite Version.
Note on M18: Locked in FREE Lite Version.
Note on M25: Locked in FREE Lite Version.
Note on M27: Locked in FREE Lite Version.

## calculationstables (hidden)
2.2
4.4
215
100
2.15
4.4
1 | Table 2a |  | 2.224 | [5 empty] | CS | 5 | 10 | 15 | 20 | 30 | 40 | 50 | 75 | 100 | 125 | 150 |  | CS | 2.9 | 3.6 | 5.2 | 7.3 | 10.4 |  | CS | 2.9 | 3.6 | 5.2 | 7.3 | 10.4 | 17.5 | 22.5 | 30 | 40 | CS | 2.9 | 3.6 | 5.2 | 7.3 | 10.4 | 17.5 | 22.5 | 30 | 40 | CS | 2.9 | 3.6 | 5.2 | 7.3 | 10.4 | CS | 2.9 | 3.6 | 5.2 | 7.3 | 10.4 | 17.5 | 22.5 | 30 | 40 | CS | 2.9 | 3.6 | 5.2 | 7.3 | 10.4 | 17.5 | 22.5 | 30 | 40 | CS | 2.9 | 3.6 | 5.2 | 7.3 | 10.4 | 17.5 | 22.5 | 30 | 40
2 | Table 2b | Table 2e | 2.5 | 4.4 | 4.4 |  | M12 (i) | "i" | M12 (i) | 2.5 | 4 | 5.3 | 6.4 | 8.3 | 10 | 11.6 | 15.2 | 18.3 | 21.2 | 23.9 |  | M12 (i) | 1.4 | 1.7 | 2.5 | 3.4 | 4.4 |  | M12 (i) | 1.4 | 1.7 | 2.5 | 3.4 | 4.4 | 6.3 | 7.5 | 9.5 | 11.2 | M12 (i) | 2.8 | 3.5 | 5 | 6.8 | 8.8 | 12.5 | 15 | 18.7 | 22.1 | M12 (i) | 2.8 | 3.5 | 5 | 6.8 | 8.8 | M12 (i) | 2.8 | 3.5 | 5 | 6.6 | 8.1 | 11.2 | 13.1 | 16 | 19.4 | M12 (i) | 2.8 | 3.4 | 4.4 | 5.5 | 7 | 9.7 | 11.6 | 14.2 | 16.5 | M12 (i) | 2.8 | 3.5 | 4.5 | 5.6 | 7.2 | 9.7 | 11.3 | 13.5 | 15.4
3 | Table 2c | Table 2d | 2.2 | 4.4 | 4.4 |  | M6 (ii) | "ii" | M6 (ii) | 2.5 | 3.8 | 4.8 | 5.6 | 7.1 | 8.4 | 9.5 | 12 | 14.2 | 16.1 | 17.9 |  | M6 (ii) | 1.4 | 1.7 | 2.5 | 3.2 | 4.2 |  | M6 (ii) | 1.4 | 1.7 | 2.5 | 3.2 | 4.2 | 5.5 | 6.5 | 7.9 | 9.3 | M6 (ii) | 2.8 | 3.5 | 5 | 6.4 | 8.4 | 11.1 | 13 | 15.9 | 18.7 | M6 (ii) | 2.8 | 3.5 | 5 | 6.4 | 8.4 | M6 (ii) | 2.8 | 3.5 | 5 | 6.4 | 7.5 | 9.9 | 11.6 | 14 | 16.7 | M6 (ii) | 2.5 | 2.8 | 3.5 | 4.5 | 5.7 | 7.9 | 9.4 | 11.6 | 13.5 | M6 (ii) | 2.5 | 2.9 | 3.7 | 4.6 | 5.9 | 7.9 | 9.1 | 10.8 | 12.3
4 | Table 2c | Table 2f | 2.2 | 4.4 | 4.4 |  | M4 (iii) | "iii" | M4 (iii) | 2.5 | 3.4 | 4.3 | 5 | 6.3 | 7.4 | 8.4 | 10.5 | 12.3 | 14 | 15.4 |  | M4 (iii) | 1.4 | 1.7 | 2.5 | 3.2 | 4.1 |  | M4 (iii) | 1.4 | 1.7 | 2.5 | 3.2 | 4.1 | 5.1 | 6 | 7.2 | 8.2 | M4 (iii) | 2.8 | 3.5 | 5 | 6.4 | 8.2 | 10.1 | 12 | 14.5 | 16.8 | M4 (iii) | 2.8 | 3.5 | 5 | 6.4 | 8.2 | M4 (iii) | 2.8 | 3.5 | 5 | 6.1 | 7.1 | 9 | 10.2 | 12 | 14 | M4 (iii) | 2.3 | 2.4 | 3.1 | 4 | 5.1 | 7 | 8.3 | 10.3 | 12 | M4 (iii) | 2.3 | 2.5 | 3.2 | 4.1 | 5.2 | 7 | 8.1 | 9.6 | 11.1
5 | Table 2g |  | 2.5 |  |  |  | M2 (iv) | "iv" | M2 (iv) | 2.2 | 2.8 | 3.6 | 4.1 | 5.1 | 6.1 | 7.1 | 9 | 10.5 | 11.6 | 12.7 |  | M2 (iv) | 1.4 | 1.7 | 2.5 | 2.8 | 3.5 |  | M2 (iv) | 1.4 | 1.7 | 2.2 | 2.8 | 3.5 | 4.6 | 5.3 | 6.2 | 7.1 | M2 (iv) | 2.8 | 3.5 | 4.4 | 5.6 | 7 | 9.1 | 10.5 | 12.5 | 14.5 | M2 (iv) | 2.8 | 3.5 | 4.4 | 5.6 | 7 | M2 (iv) | 2.8 | 3.5 | 4.4 | 5.8 | 6.7 | 8 | 8.9 | 10.2 | 11.5 | M2 (iv) | 2.2 | 2.3 | 2.5 | 3.2 | 4.1 | 5.7 | 6.8 | 8.2 | 9.5 | M2 (iv) | 2.2 | 2.1 | 2.6 | 3.3 | 4.3 | 5.7 | 6.6 | 7.8 | 9
6 | Table 2h |  | 2.6 | [7 empty] | ? | 5.2 |  | M2 (iv) | [8 empty] | ? | 5.2 |  | M2 (iv) |  |  |  |  | ? | 5.2 |  | M2 (iv) | [6 empty] | ? | 5.2 |  | M2 (iv) | [5 empty] | ? | 5.2 |  | M2 (iv) |  |  |  | ? | 5.2 |  | M2 (iv) | [6 empty] | ? | 5.2 |  | M2 (iv) | [6 empty] | ? | 5.2 |  | M2 (iv)
[11 empty] | # | 2 | 3 | [9 empty] | # | 4 | 5 | [5 empty] | # | 4 | 5 | [7 empty] | # | 4 | 5 | [6 empty] | # | 4 | 5 |  |  |  |  | # | 4 | 5 | [7 empty] | # | 4 | 5 | [7 empty] | # | 4 | 5
2 | 0.6 | 4.5 | 1 |  | height to least horizontal dimension to be between 0.6 and 4.5 | [6 empty] | 5 | 10 | [10 empty] | 5.2 | 7.3 | [6 empty] | 5.2 | 7.3 | [8 empty] | 5.2 | 7.3 | [7 empty] | 5.2 | 7.3 | [5 empty] | 5.2 | 7.3 | [8 empty] | 5.2 | 7.3 | [8 empty] | 5.2 | 7.3
3 | 0.6 | 4.5 | 1 |  | height to least horizontal dimension to be between 0.6 and 4.5 | [6 empty] | 2.2 | 2.8 | 2.224 | [9 empty] | 2.5 | 2.8 | 2.5 | [5 empty] | 2.2 | 2.8 | 2.2 | [7 empty] | 4.4 | 5.6 | 4.4 | [6 empty] | 4.4 | 5.6 | 4.4 |  |  |  |  | 4.4 | 5.8 | 4.4 | [7 empty] | 2.5 | 3.2 | 2.5 | [7 empty] | 2.6 | 3.3 | 2.6
4 | 0.6 | 4.5 | 1 | 1 | height to least horizontal dimension to be between 0.6 and 4.5
5 | 1 | 1.2 | 0 |  | height to wall thickness (t) to be between 1 and 1.2
6 | 0.4 | 0.6 | 0 |  | height to wall thickness (t) to be between 0.4 and 0.6
b) | [17 empty] | 5 | 10 | 15 | 20 | 30 | 40 | 50 | 75 | 100 | 125 | 150
| 2.9 | 3.6 | 5.2 | 7.3 | 10.4 | [9 empty] | M12 | / | (i) | 2.5 | 4 | 5.3 | 6.4 | 8.3 | 10 | 11.6 | 15.2 | 18.3 | 21.2 | 23.9
M12 | 1.4 | 1.7 | 2.5 | 3.4 | 4.4 | [9 empty] | M6 | / | (ii) | 2.5 | 3.8 | 4.8 | 5.6 | 7.1 | 8.4 | 9.5 | 12 | 14.2 | 16.1 | 17.9
M6 | 1.4 | 1.7 | 2.5 | 3.2 | 4.2 | [9 empty] | M4 | / | (iii) | 2.5 | 3.4 | 4.3 | 5 | 6.3 | 7.4 | 8.4 | 10.5 | 12.3 | 14 | 15.4
M4 | 1.4 | 1.7 | 2.5 | 3.2 | 4.1 | [9 empty] | M2 | / | (iv) | 2.2 | 2.8 | 3.6 | 4.1 | 5.1 | 6.1 | 7.1 | 9 | 10.5 | 11.6 | 12.7
M2 | 1.4 | 1.7 | 2.5 | 2.8 | 3.5
c) | [15 empty] | 0.05 | 0.1 | 0.2 | 0.3
| 2.9 | 3.6 | 5.2 | 7.3 | 10.4 | 17.5 | 22.5 | 30 | 40 | or | greater |  |  |  | 0 | 1 | 0.88 | 0.66 | 0.44
M12 | 1.4 | 1.7 | 2.5 | 3.4 | 4.4 | 6.3 | 7.5 | 9.5 | 11.2 | [5 empty] | 6 | 1 | 0.88 | 0.66 | 0.44
M6 | 1.4 | 1.7 | 2.5 | 3.2 | 4.2 | 5.5 | 6.5 | 7.9 | 9.3 | [5 empty] | 8 | 1 | 0.88 | 0.66 | 0.44
M4 | 1.4 | 1.7 | 2.5 | 3.2 | 4.1 | 5.1 | 6 | 7.2 | 8.2 | [5 empty] | 10 | 0.97 | 0.88 | 0.66 | 0.44
M2 | 1.4 | 1.7 | 2.2 | 2.8 | 3.5 | 4.6 | 5.3 | 6.2 | 7.1 | [5 empty] | 12 | 0.93 | 0.87 | 0.66 | 0.44
[15 empty] | 14 | 0.89 | 0.83 | 0.66 | 0.44
d) | [14 empty] | 16 | 0.83 | 0.77 | 0.64 | 0.44
| 2.9 | 3.6 | 5.2 | 7.3 | 10.4 | 17.5 | 22.5 | 30 | 40 | or | greater |  |  |  | 18 | 0.77 | 0.7 | 0.57 | 0.44
M12 | 2.8 | 3.5 | 5 | 6.8 | 8.8 | 12.5 | 15 | 18.7 | 22.1 | [5 empty] | 20 | 0.7 | 0.64 | 0.51 | 0.37
M6 | 2.8 | 3.5 | 5 | 6.4 | 8.4 | 11.1 | 13 | 15.9 | 18.7 | [5 empty] | 22 | 0.62 | 0.56 | 0.43 | 0.3
M4 | 2.8 | 3.5 | 5 | 6.4 | 8.2 | 10.1 | 12 | 14.5 | 16.8 | [5 empty] | 24 | 0.53 | 0.47 | 0.34
M2 | 2.8 | 3.5 | 4.4 | 5.6 | 7 | 9.1 | 10.5 | 12.5 | 14.5 | [5 empty] | 26 | 0.45 | 0.38
[15 empty] | 27 | 0.4 | 0.33
e)
| 2.9 | 3.6 | 5.2 | 7.3 | 10.4
M12 | 2.8 | 3.5 | 5 | 6.8 | 8.8
M6 | 2.8 | 3.5 | 5 | 6.4 | 8.4
M4 | 2.8 | 3.5 | 5 | 6.4 | 8.2
M2 | 2.8 | 3.5 | 4.4 | 5.6 | 7
f)
| 2.9 | 3.6 | 5.2 | 7.3 | 10.4 | 17.5 | 22.5 | 30 | 40 | or | greater
M12 | 2.8 | 3.5 | 5 | 6.6 | 8.1 | 11.2 | 13.1 | 16 | 19.4
M6 | 2.8 | 3.5 | 5 | 6.4 | 7.5 | 9.9 | 11.6 | 14 | 16.7
M4 | 2.8 | 3.5 | 5 | 6.1 | 7.1 | 9 | 10.2 | 12 | 14
M2 | 2.8 | 3.5 | 4.4 | 5.8 | 6.7 | 8 | 8.9 | 10.2 | 11.5
g)
| 2.9 | 3.6 | 5.2 | 7.3 | 10.4 | 17.5 | 22.5 | 30 | 40 | or | greater
M12 | 2.8 | 3.4 | 4.4 | 5.5 | 7 | 9.7 | 11.6 | 14.2 | 16.5
M6 | 2.5 | 2.8 | 3.5 | 4.5 | 5.7 | 7.9 | 9.4 | 11.6 | 13.5
M4 | 2.3 | 2.4 | 3.1 | 4 | 5.1 | 7 | 8.3 | 10.3 | 12
M2 | 2.2 | 2.3 | 2.5 | 3.2 | 4.1 | 5.7 | 6.8 | 8.2 | 9.5
h)
| 2.9 | 3.6 | 5.2 | 7.3 | 10.4 | 17.5 | 22.5 | 30 | 40 | or | greater
M12 | 2.8 | 3.5 | 4.5 | 5.6 | 7.2 | 9.7 | 11.3 | 13.5 | 15.4
M6 | 2.5 | 2.9 | 3.7 | 4.6 | 5.9 | 7.9 | 9.1 | 10.8 | 12.3
M4 | 2.3 | 2.5 | 3.2 | 4.1 | 5.2 | 7 | 8.1 | 9.6 | 11.1
M2 | 2.2 | 2.1 | 2.6 | 3.3 | 4.3 | 5.7 | 6.6 | 7.8 | 9

## from author
Version: 1.0. - FREE LITE VERSION |  | © 2016 Damian Janicki
| For latest updates and news visit: | Contact me at:
| www.YourSpreadsheets.co.uk | info@yourspreadsheets.co.uk
General information: Note: This spreadsheet contains macros.
The Author takes no liability for use of this spreadsheet and gives no guarantee that it is error free. In no event shall the Author be responsible for any special, incidental or consequential damages whatsoever arising from the use of this spreadsheet, even if the Author has been advised of the possibility of such damage. This spreadsheet is a freeware and can be distributed freely but only in its original form. Reverse-engineering, decompiling or disassembling of this spreadsheet is not allowable. By using this spreadsheet you understand and agree with the above terms and conditions. You also acknowledge that you do not become the owner of this spreadsheet. Damian Janicki
This is a Free Lite Version. The full version of the spreadsheet allows to: - Input your company information, change logo and change header information - Change applied axial load - Change column heights in x-axis etc
This spreadsheet is based on BS5628-1 (2005). Changelog: 24.09.2016 - v.1.0. - official release of the spreadsheet.