## unit converter
Version: 1.1. | [5 empty] | © 2013 Damian Janicki
| CONVERT SI UNITS TO US UNITS | [5 empty] | CONVERT US UNITS TO SI UNITS
| 1 | mm | = | 0.03937 | in |  | 1 | in | = | 25.4001 | mm | 0.03937
| 1 | m | = | 39.3701 | in |  | 1 | in | = | 0.0254 | m | 39.3701
| 1 | m | = | 3.2808 | ft |  | 1 | ft | = | 0.3048 | m | 3.2808
| 1 | mm2 | = | 0.00155 | in2 |  | 1 | in2 | = | 645.1613 | mm2 | 0.00155
| 1 | m2 | = | 10.7639 | ft2 |  | 1 | ft2 | = | 0.092903 | m2 | 10.7639
| 1 | m3 | = | 61023.7441 | in3 |  | 1 | in3 | = | 1.6387e-05 | m3 | 61023.7441
| 1 | m3 | = | 35.3147 | ft3 |  | 1 | ft3 | = | 0.028317 | m3 | 35.3147
| 1 | litres | = | 1.0567 | quart |  | 1 | quart | = | 0.94635 | litres | 1.0567
| 1 | litres | = | 0.26417 | gallon |  | 1 | gallon | = | 3.7854 | litres | 0.26417
| 1 | m3 | = | 264.172 | gallon |  | 1 | gallon | = | 0.0037854 | m3 | 264.172
| 1 | cm4 | = | 0.024025 | in4 |  | 1 | in4 | = | 41.6233 | cm4 | 0.024025
| 1 | m4 | = | 115.8618 | ft4 |  | 1 | ft4 | = | 0.008631 | m4 | 115.8618
| 1 | dyne | = | 0.00102 | gram |  | 1 | gram | = | 980.3922 | dyne | 0.00102
| 1 | N | = | 0.10197 | kg |  | 1 | kg | = | 9.8066 | N | 0.10197
| 1 | kN | = | 0.22481 | kips |  | 1 | kips | = | 4.4482 | kN | 0.22481
| 1 | kN/m | = | 0.068522 | kip/ft |  | 1 | kip/ft | = | 14.5939 | kN/m | 0.068522
| 1 | kg/m | = | 0.67197 | lb/ft |  | 1 | lb/ft | = | 1.4882 | kg/m | 0.67197
| 1 | kN/m2 | = | 0.020885 | kip/ft2 |  | 1 | kip/ft2 | = | 47.8813 | kN/m2 | 0.020885
| 1 | Pa (N/m2) | = | 1.4504 | psi |  | 1 | psi | = | 0.68948 | Pa (N/m2) | 1.4504
| 1 | MPa | = | 0.14504 | ksi |  | 1 | ksi | = | 6.8947 | MPa | 0.14504
| 1 | kNm | = | 0.73756 | kip.ft |  | 1 | kip.ft | = | 1.3558 | kNm | 0.73756
| 1 | kg/m3 | = | 0.062428 | lb/ft3 |  | 1 | lb/ft3 | = | 16.0185 | kg/m3 | 0.062428
| 1 | kN/m3 | = | 0.006366 | kip/ft3 |  | 1 | kip/ft3 | = | 157.0845 | kN/m3 | 0.006366
Spreadsheet provided by: www.YourSpreadsheets.co.uk

## from author
Version: 1.1. |  |  | © 2013 Damian Janicki
| For latest updates and news visit: | Contact me at:
| www.YourSpreadsheets.co.uk | info@yourspreadsheets.co.uk
The Author takes no liability for use of this spreadsheet and gives no guarantee that it is error free. In no event shall the Author be responsible for any special, incidental or consequential damages whatsoever arising from the use of this spreadsheet, even if the Author has been advised of the possibility of such damage. This is a FREE spreadsheet. The spreadsheet can be distributed freely but only in its original form. Reverse-engineering, decompiling or disassembling of this spreadsheet is not allowable. By using this spreadsheet you understand and agree with the above terms and conditions. You also acknowledge that you do not become the owner of this spreadsheet. Damian Janicki
Changelog: 09.06.2013 - v.1.1. - official release of the spreadsheets.