## Photovoltaic module
version: 1.1. - FREE LITE VERSION | [11 empty] | © 2014-2019 Damian Janicki
|  | YourSpreadsheets™ 2nd Floor, 52 Marcus Hill, London www.YourSpreadsheets.co.uk Tel: 020 7542 8734 | [8 empty] | TEST PROJECT | [10 empty] | roof type:
[14 empty] | Revision |  | B |  |  | Roof slope, θ [deg] = | 0 |  | PV panels mounted on or above pitched roof
[11 empty] | Job No: |  | 22668 | Page: |  | C/01 |  |  | PV Type = | Fixed |  | PV panels mounted on flat roof - free standing (ballasted)
| Section: | FIRST FLOOR SLAB - SHEAR CHECKS | [8 empty] | Prepared By: |  | DJ | Date: |  | 2019-11-17 |  |  | Percent tributary area = | 0.25 |  | PV panels mounted on flat roof - mechanically fixed
[19 empty] | Angle of plane of panel to roof, ω [degrees] = | 20 |  | 4
| PHOTOVOLTAIC (PV) PANEL TYPE | [9 empty] | SUMMARY | [7 empty] | Nominal net pressure coefficient, (GC_rn)_nom = | not used anymore
| PV panels mounted on flat roof - mechanically fixed | [9 empty] | Force per fixing per PV panel [lbs] = |  |  |  | 83.0 / -52.1 |  |  |  | Edge factor, E = | not used anymore
[19 empty] | Design in-to-roof wind pressure, p [psf] = | 26.8884
| BUILDING AND WIND DATA | [9 empty] | DIAGRAM: SECTION | [7 empty] | Design wind pressure, p [psf] = | 26.8884 | per panel: |  | BASIC GEOMETRY CHECKS
| Mean roof height above ground 'h' [ft] = | [8 empty] | 60 | [8 empty] | In-to-roof force on PV panel, F [lbs] = | 71.0021 | 284.0086 |  | OK | h < 60ft
| Parapet height 'hpt' [ft] = | [8 empty] | 1 | [8 empty] | Uplift force on PV panel, F [lbs] = | 71.0021 | 284.0086 |  | NOT OK | h < min(L,B)
| Building length 'L' [ft] = | [8 empty] | 12 | [8 empty] | Horizontal uplift force on panel, F_horiz [lbs] = | 24.2842 | 97.1366 |  | OK | ω < 35deg
| Building width 'B' [ft] = | [8 empty] | 11 | [8 empty] | Vertical uplift force on panel, F_vert [lbs] = | 66.7202 | 266.8807 | without s/w | OK | lp < 6'-8"
| Angle of plane of panel to roof 'ω' | [6 empty] | [deg] = |  | 20 | [8 empty] | Required ballast weight for uplift, W_blst_up [lbs] = | 0 |  | 74.1335 | OK | h1 < 2'-0"
| Wind velocity 'V' [mph] = | [8 empty] | 75 | [8 empty] | Required ballast weight for sliding, W_blst_sld [lbs] = | 0 |  | 141.5895
| Topographic factor 'Kzt' = | [8 empty] | 1
| Wind exposure category = | [8 empty] | C | [10 empty] | diagram data
| Wind directionality factor 'Kd' = | [8 empty] | 0.85 | [8 empty] | Edge panel: |  | lp | 3.25
| Velocity pressure exposure coefficient 'Kz' = | [8 empty] | 1.13 | [8 empty] | Yes |  | h1 | 0.5
| Velocity pressure 'qh' [psf] = | [8 empty] | 13.8312 | [8 empty] | No |  | panel angle | 20
| Roof shape determinant 'apv' [ft] = | [8 empty] | 13.4164 | [7 empty] | (Not to scale) | Calculate for: |  | lp - sloped roof
[19 empty] | Worst case panel design |  | roof angle
| PV PANEL DATA | [9 empty] | DIAGRAM: ROOF LAYOUT | [7 empty] | North-East panel design |  | length | 12
| Panel width 'b' [ft] = | [8 empty] | 3.25 | [8 empty] | South-East panel design |  | depth | 11
| Panel chord lenght 'lp' [ft] = | [8 empty] | 5 | [8 empty] | South-West panel design
| Panel height above roof at low edge 'h1' [ft] = | [8 empty] | 0.5 | [8 empty] | North-West panel design
| Self weight of solar panel 'W' [lbs] = | [8 empty] | 65
| Coefficient of friction 'μ' = | [8 empty] | 0.4 | [8 empty] | NORTH Horizontal distance measured orthogonal to the panel edges in the NORTH direction to building edge [ft] = | 2
[19 empty] | Horizontal distance measured orthogonal to the panel edges in the NORTH direction to adjacent panel [ft] = | 6
| PV ARRAY LOCATION (see layout) | [17 empty] | Panel is an edge panel unobstructed by other panels from NORTH side? = | TRUE
| Direction: |  | 'dedge' [ft]: |  |  | edge panel: |  |  | 'dadjacent' [ft]: | [9 empty] | EAST Horizontal distance measured orthogonal to the panel edges in the EAST direction to building edge [ft] = | 2
| North |  | 2 |  |  | Yes |  |  | 6 | [9 empty] | Horizontal distance measured orthogonal to the panel edges in the EAST direction to adjacent panel [ft] = | 5
| East |  | 2 |  |  | Yes |  |  | 5 | [9 empty] | Panel is an edge panel unobstructed by other panels from EAST side? = | TRUE
| South |  | 2 |  |  | Yes |  |  | 2 | [9 empty] | SOUTH Horizontal distance measured orthogonal to the panel edges in the SOUTH direction to building edge [ft] = | 2
| West |  | 2 |  |  | Yes |  |  | 14 | [9 empty] | Horizontal distance measured orthogonal to the panel edges in the SOUTH direction to adjacent panel [ft] = | 2
| Calculation type: |  |  |  | North-East panel design | [12 empty] | (Not to scale. Panels and obstructions are indicative only) | Panel is an edge panel unobstructed by other panels from SOUTH side? = | TRUE
| dedge - distance to building edge in given direction. edge panel - panel unobstracted by other panels in given direction. dadjacent - distance to adjacent panel in given direction. | [17 empty] | WEST Horizontal distance measured orthogonal to the panel edges in the WEST direction to building edge [ft] = | 2
[19 empty] | Horizontal distance measured orthogonal to the panel edges in the WEST direction to adjacent panel [ft] = | 14
[19 empty] | Panel is an edge panel unobstructed by other panels from WEST side? = | TRUE
| PV ARRAY ANALYSIS | [9 empty] | CALCULATIONS: WIND FORCES
| Corner: | Zone: |  | 'hc-X' [ft]: |  | 'GCp' | 'γc*(GCrn)nom' |  |  | 'E' factor: | Reduction for wind tunnel tests & load sharing = | [5 empty] | 0% |  | GCp calculations (plus and minus) |  | yc * GCrn_nom * E
| North-East | 3 |  | 1.3416 |  | N/A | 1.944 |  |  | 1 | In-to-roof force on PV panel 'Fin-to-roof' [lbs] = | [5 empty] | 284.0086 |  | -2.6 | 0.5 | 1.944
| South-East | 3 |  | 1.6116 |  | N/A | 1.944 |  |  | 1 | Uplift force on PV panel 'Fuplift' [lbs] = | [5 empty] | -284.0086 |  | -2.6 | 0.5 | 1.944
| South-West | 3 |  | 1.6116 |  | N/A | 1.944 |  |  | 1 | Horizontal 'uplift' force on panel 'Fhoriz' [lbs] = | [5 empty] | 97.1366 |  | -2.6 | 0.5 | 1.944
| North-West | 3 |  | 1.3416 |  | N/A | 1.944 |  |  | 1 | Vertical uplift force on panel 'Fvert' [lbs] = | [5 empty] | -266.8807 |  | -2.6 | 0.5 | 1.944
[19 empty] | -2.6 | 0.5 | 1.944
| CALCULATIONS: WIND PRESSURES | [9 empty] | RESULTS
| Dead load of panel over module area 'PD' [psf] = | [8 empty] | 24.6154 | Building mean height less than 60ft: | [5 empty] | OK
| Panel chord length factor 'γc' = | [8 empty] | 0.8 | Building mean height less than min L, B: | [5 empty] | NOT OK
| Parapet height factor 'γp' = | [8 empty] | 1 | Required ballast for uplift 'Wblst_uplift' [lbs] = | [5 empty] | N/A
| Effective wind area 'A' [sqft] = | [8 empty] | 2.6406 | Required ballast for sliding 'Wblst_sliding' [lbs] = | [5 empty] | N/A
| Normalized wind area 'An' [sqft] = | [8 empty] | 11.7361 | Required ballast per PV panel 'Wballast' [lbs] = | [5 empty] | N/A
| Tributary area 'At' [sqft] = | [8 empty] | 2.6406 | Force per fixing per PV panel 'Fcomp_fixing' [lbs] = | [5 empty] | 82.9702
| Net in-to-roof pressure coefficient 'GCrn' = | [8 empty] | 1.944 | Force per fixing per PV panel 'Ftens_fixing' [lbs] = | [5 empty] | -52.0952
| Net uplift suction coefficient 'GCrn' = | [8 empty] | -1.944 | Force per fixing per PV panel 'Fshear_fixing' [lbs] = | [5 empty] | 24.2842
| Design in-to-roof wind pressure 'pin-to-roof' [psf] = | [8 empty] | 26.8884 | Designer's notes here if any.
| Design uplift wind suction 'puplift' [psf] = | [8 empty] | -26.8884
| Spreadsheet provided by: www.YourSpreadsheets.co.uk | [16 empty] | calculations are based on SEAOC PV2 (2012) and ASCE 7-10 (2010)
2.0
2.0
2.0
2.0
NORTH
Print Me
0.5
20.0
3.3
12.0
11.0
NOTE 1: YOU HAVE TO ENABLE MACROS TO CHANGE PV PANEL TYPE ETC.
NOTE 2: In this FREE Lite version you cannot change the company logo nor company information. Also, cells marked with this colour are locked:
LOCKED
Note on N15: LOCKED IN FREE LITE VERSION
Note on N25: LOCKED IN FREE LITE VERSION
Note on N26: LOCKED IN FREE LITE VERSION
Note on N28: LOCKED IN FREE LITE VERSION

## Calculations (hidden)
Zone 3 setback [ft] = | 0 | [5 empty] | NOTE: For use with Low-rise w/ roof slope θ ≤ 7°
Zone 2 from 3, and Zone 1 from 2 setbacks [ft] = | 26.8328 | [5 empty] | ASCE 7-10 Table 29.3-1 |  |  |  | Options:
Zone 0 setback [ft] = | 67.082 | [5 empty] | Velocity Pressure Exposure Coefficients, K_h and K_z
Exposure
Edge Zones | Dirs | N & E | E & S | S & W | W & N |  | Height | B | C | D | Menu | Option
|  | 3 | 3 | 3 | 3 |  | 0 | 0.57 | 0.85 | 1.03 | Building Types | Low-rise w/ roof slope θ ≤ 7°
Zone | [6 empty] | 15 | 0.57 | 0.85 | 1.03 |  | Pitched roof
[7 empty] | 20 | 0.62 | 0.9 | 1.08
For roof slope <= 7 degrees | [6 empty] | 25 | 0.66 | 0.94 | 1.12 | PV Types | Fixed
[7 empty] | 30 | 0.7 | 0.98 | 1.16 |  | Ballasted
Theoretical nominal net pressure coefficients, (GC_rn)_nom | [6 empty] | 40 | 0.76 | 1.04 | 1.22
| ω (deg) | Zone 3 | Zone 2 | Zone 1 | Zone 0 |  | 50 | 0.81 | 1.09 | 1.27
| 0 - 5 | 1.5867 | 1.3858 | 1.0443 | 0.60182 |  | 60 | 0.85 | 1.13 | 1.31
| 15 - 35 | 1.944 | 1.6067 | 1.1404 | 0.6898 |  | 70 | 0.89 | 1.17 | 1.34
[7 empty] | 80 | 0.93 | 1.21 | 1.38
Interpolation net pressure coefficients, (GC_rn)_nom * γ_c = |  | 1.944 | 1.6067 | 1.1404 | 0.6898 |  | 90 | 0.96 | 1.24 | 1.4
[7 empty] | 100 | 0.99 | 1.26 | 1.43
Edge factors | [6 empty] | 120 | 1.04 | 1.31 | 1.48
[7 empty] | 140 | 1.09 | 1.36 | 1.52
1 - NORTH-WEST | Direction | d_X | h_c,X | Zone 2 or 3 & d_X > 3 a_pv? | E_X |  | 160 | 1.13 | 1.39 | 1.55
| North | 2 | 1.3416 | FALSE | 1 |  | 180 | 1.17 | 1.43 | 1.58
| East | 0 | 1.6116 | FALSE | 1 |  | 200 | 1.2 | 1.46 | 1.61
| South | 0 | 1.6116 | FALSE | 1 |  | 250 | 1.28 | 1.53 | 1.68
| West | 2 | 1.3416 | FALSE | 1 |  | 300 | 1.35 | 1.59 | 1.73
| Max |  |  |  | 1 |  | 350 | 1.41 | 1.64 | 1.78
[7 empty] | 400 | 1.47 | 1.69 | 1.82
2 - NORTH-EAST | Direction | d_X | h_c,X | Zone 2 or 3 & d_X > 3 a_pv? | E_X |  | 450 | 1.52 | 1.73 | 1.86
| North | 2 | 1.3416 | FALSE | 1 |  | 500 | 1.56 | 1.77 | 1.89
| East | 2 | 1.3416 | FALSE | 1
| South | 0 | 1.6116 | FALSE | 1 |  | ASCE 7-10 Table 26.9-1
| West | 0 | 1.6116 | FALSE | 1 |  | Exposure | α | z_g | z_min
| Max |  |  |  | 1 |  | B | 7 | 1200 | 30
[7 empty] | C | 9.5 | 900 | 15
3 - SOUTH-EAST | Direction | d_X | h_c,X | Zone 2 or 3 & d_X > 3 a_pv? | E_X |  | D | 11.5 | 700 | 7
| North | 0 | 1.6116 | FALSE | 1
| East | 2 | 1.3416 | FALSE | 1
| South | 2 | 1.3416 | FALSE | 1
| West | 0 | 1.6116 | FALSE | 1
| Max |  |  |  | 1
4 - SOUTH-WEST | Direction | d_X | h_c,X | Zone 2 or 3 & d_X > 3 a_pv? | E_X
| North | 0 | 1.6116 | FALSE | 1
| East | 0 | 1.6116 | FALSE | 1
| South | 2 | 1.3416 | FALSE | 1
| West | 2 | 1.3416 | FALSE | 1
| Max |  |  |  | 1
For roof slopes greater than 7 degrees - calcs not used
α = | 9.5
z_g = | 900
For roof slopes greater than 7 degrees and less than or equal to 27 degrees
GC_p
| Direction | Zone 1 | Zone 2 | Zone 3
| Uplift | -0.9 | -1.5 | -2.6 |  | minus is 'away from surface'
| Downward pressure | 0.5 | 0.5 | 0.5 |  | plus is 'towards surface'
For roof slopes greater than 27 and less than or equal to 45
GC_p
| Direction | Zone 1 | Zone 2 | Zone 3
| Uplift | -1 | -1.2 | -1.2
| Downward pressure | 0.9 | 0.9 | 0.9

## from author
Version: 1.1. - FREE LITE VERSION |  |  | © 2014-2019 Damian Janicki
| For latest updates and news visit: | Contact me at:
| www.YourSpreadsheets.co.uk | info@yourspreadsheets.co.uk
General information: Note: This spreadsheet contains macros. These must be enabled to use this spreadsheet.
The Author takes no liability for use of this spreadsheet and gives no guarantee that it is error free. In no event shall the Author be responsible for any special, incidental or consequential damages whatsoever arising from the use of this spreadsheet, even if the Author has been advised of the possibility of such damage. This spreadsheet is a freeware and can be distributed freely but only in its original form. Reverse-engineering, decompiling or disassembling of this spreadsheet is not allowable. A full list of terms and conditions can be found here:
www.yourspreadsheets.co.uk/checkout.html
By using this spreadsheet you understand and agree with the terms and conditions. You also acknowledge that you do not become an owner of this spreadsheet. Damian Janicki
This is a Free Lite Version. The full version of the spreadsheet allows to: - Input your company information and change logo - Change anlge, weight and area of PV module.
This spreadsheet is based on SEAOC PV2 and ASCE 7-10. Changelog: 2019.11.17 - v.1.2. - added checks for maximum panel width and height above roof 2014.02.22 - v.1.0. - official release of the spreadsheet.